## Cover
3GPP TSG-RAN WG4 Meeting #78bis | Tdoc number: R4-163032
Agenda item: 6.3
Source:
Title: DL Control Channel IM simulation alignment results summary (TDD)
Document for: Information
The spreadsheet provides a summary of the TDD alignment simulations results for the DL Control Channel IM based on the simulation assumptions in R4-161172

## Summary
PDCCH/PCFICH alignment results summary | [5 empty] | SINR for 1% Pm-dsg, [dB]
[6 empty] | Intel |  |  | Company 2 |  |  | Company 3 |  |  | Company 4 |  |  | Company 5 |  |  | Company 6 |  |  | Company 7 |  |  | Ericsson |  |  | AVERAGE |  |  | SPAN
PDCCH/PHICH interference signal power model | Test case # | CFI configuration | CRS pattern | Serving cell PDCCH AL | INR profile | LMMSE-MRC | LMMSE-IRC + CRS-IC | E-LMMSE-IRC + CRS-IC | LMMSE-MRC | LMMSE-IRC + CRS-IC | E-LMMSE-IRC + CRS-IC | LMMSE-MRC | LMMSE-IRC + CRS-IC | E-LMMSE-IRC + CRS-IC | LMMSE-MRC | LMMSE-IRC + CRS-IC | E-LMMSE-IRC + CRS-IC | LMMSE-MRC | LMMSE-IRC + CRS-IC | E-LMMSE-IRC + CRS-IC | LMMSE-MRC | LMMSE-IRC + CRS-IC | E-LMMSE-IRC + CRS-IC | LMMSE-MRC | LMMSE-IRC + CRS-IC | E-LMMSE-IRC + CRS-IC | LMMSE-MRC | LMMSE-IRC + CRS-IC | E-LMMSE-IRC + CRS-IC | LMMSE-MRC | LMMSE-IRC + CRS-IC | E-LMMSE-IRC + CRS-IC | LMMSE-MRC | LMMSE-IRC + CRS-IC | E-LMMSE-IRC + CRS-IC
Un-normalized | PDCCH #1a | CFIS = 1 CFII = 1 | Colliding CRS | 2 | High | 2.854 | 0.76757 | -3.3434 | [18 empty] | 1.5472 | 0.11606 | -1.2999 | 2.2006 | 0.44181 | -2.3217 | 1.3067 | 0.65151 | 2.0436
| PDCCH #2a |  | Non-Colliding CRS | 4 | High | 0.27102 | -3.4467 | -4.0702 | [18 empty] | 0.26303 | -3 | -3.588 | 0.26703 | -3.2234 | -3.8291 | 0.0079879 | 0.44673 | 0.48221
| PDCCH #1b | CFIS = 3 CFII = 1 | Colliding CRS | 2 | High | 1.9821 | -0.29733 | NA |  |  | NA |  |  | NA |  |  | NA |  |  | NA |  |  | NA |  |  | NA | 1.7997 | 0.13671 | NA | 1.8909 | -0.080308 | NA | 0.1824 | 0.43404 | NA
| PDCCH #2b |  | Non-Colliding CRS | 4 | High | -0.84865 | -2.9598 | NA |  |  | NA |  |  | NA |  |  | NA |  |  | NA |  |  | NA |  |  | NA | -2.4407 | 0.13671 | NA | -1.6447 | -1.4116 | NA | 1.5921 | 3.0965 | NA
| PDCCH #1c | CFIS = 3 CFII = 3 | Colliding CRS | 2 | High | 3.1436 | 1.0714 | NA |  |  | NA |  |  | NA |  |  | NA |  |  | NA |  |  | NA |  |  | NA | 1.4946 | 0.19941 | NA | 2.3191 | 0.63539 | NA | 1.649 | 0.87197 | NA
| PDCCH #2c |  | Non-Colliding CRS | 4 | High | -0.43442 | -1.767 | NA |  |  | NA |  |  | NA |  |  | NA |  |  | NA |  |  | NA |  |  | NA | 0.31272 | -1.6418 | NA | -0.060849 | -1.7044 | NA | 0.74714 | 0.12515 | NA
Normalized | PDCCH #1a | CFIS = 1 CFII = 1 | Colliding CRS | 2 | High | 1.8393 | -0.33704 | -3.7082 | [18 empty] | 1.5472 | 0.11606 | -1.2999 | 1.6933 | -0.11049 | -2.504 | 0.29207 | 0.45309 | 2.4084
| PDCCH #2a |  | Non-Colliding CRS | 4 | High | -0.14818 | -4.5064 | -4.9113 | [18 empty] | 0.26303 | -3 | -3.588 | 0.057427 | -3.7532 | -4.2496 | 0.41122 | 1.5064 | 1.3233
| PDCCH #1b | CFIS = 3 CFII = 1 | Colliding CRS | 2 | High | 1.6709 | -0.6005 | NA |  |  | NA |  |  | NA |  |  | NA |  |  | NA |  |  | NA |  |  | NA | 1.7997 | 0.13671 | NA | 1.7353 | -0.23189 | NA | 0.1288 | 0.73721 | NA
| PDCCH #2b |  | Non-Colliding CRS | 4 | High | -1.088 | -3.2485 | NA |  |  | NA |  |  | NA |  |  | NA |  |  | NA |  |  | NA |  |  | NA | -2.4407 | 0.13671 | NA | -1.7644 | -1.5559 | NA | 1.3527 | 3.3852 | NA
| PDCCH #1c | CFIS = 3 CFII = 3 | Colliding CRS | 2 | High | 2.1825 | -0.37106 | NA |  |  | NA |  |  | NA |  |  | NA |  |  | NA |  |  | NA |  |  | NA | 1.4946 | 0.19941 | NA | 1.8385 | -0.085826 | NA | 0.68793 | 0.57047 | NA
| PDCCH #2c |  | Non-Colliding CRS | 4 | High | -1.3626 | -2.9387 | NA |  |  | NA |  |  | NA |  |  | NA |  |  | NA |  |  | NA |  |  | NA | 0.31272 | -1.6418 | NA | -0.52493 | -2.2902 | NA | 1.6753 | 1.2968 | NA
PHICH alignment results summary | [5 empty] | SINR for 0.1% Pm-an, [dB]
[6 empty] | Intel |  |  | Company 2 |  |  | Company 3 |  |  | Company 4 |  |  | Company 5 |  |  | Company 6 |  |  | Company 7 |  |  | Ericsson |  |  | AVERAGE |  |  | SPAN
PDCCH/PHICH interference signal power model | Test case # | CRS pattern | INR profile |  |  | LMMSE-MRC | LMMSE-IRC + CRS-IC | E-LMMSE-IRC + CRS-IC | LMMSE-MRC | LMMSE-IRC + CRS-IC | E-LMMSE-IRC + CRS-IC | LMMSE-MRC | LMMSE-IRC + CRS-IC | E-LMMSE-IRC + CRS-IC | LMMSE-MRC | LMMSE-IRC + CRS-IC | E-LMMSE-IRC + CRS-IC | LMMSE-MRC | LMMSE-IRC + CRS-IC | E-LMMSE-IRC + CRS-IC | LMMSE-MRC | LMMSE-IRC + CRS-IC | E-LMMSE-IRC + CRS-IC | LMMSE-MRC | LMMSE-IRC + CRS-IC | E-LMMSE-IRC + CRS-IC | LMMSE-MRC | LMMSE-IRC + CRS-IC | E-LMMSE-IRC + CRS-IC | LMMSE-MRC | LMMSE-IRC + CRS-IC | E-LMMSE-IRC + CRS-IC | LMMSE-MRC | LMMSE-IRC + CRS-IC | E-LMMSE-IRC + CRS-IC
Un-normalized | PHICH #1 | Colliding CRS | High |  |  | 2.9038 | 0.56558 | -3.7563 | [18 empty] | 1.5572 |  | -2.5184 | 2.2305 | 0.56558 | -3.1374 | 1.3467 | 0 | 1.2379
| PHICH #2 | Non-Colliding CRS | High |  |  | 2.4336 | 0.10597 | -0.57542 | [18 empty] | 3.5221 | -1.8953 | -0.39238 | 2.9779 | -0.89464 | -0.4839 | 1.0885 | 2.0012 | 0.18304
Normalized | PHICH #1 | Colliding CRS | High |  |  | 1.5656 | -0.54671 | -4.0106 | [18 empty] | 1.5572 |  | -2.5184 | 1.5614 | -0.54671 | -3.2645 | 0.0084152 | 0 | 1.4922
| PHICH #2 | Non-Colliding CRS | High |  |  | 2.1341 | -0.73045 | -1.0653 | [18 empty] | 3.5221 |  | -0.39238 | 2.8281 | -0.73045 | -0.72886 | 1.388 | 0 | 0.67296
EPDCCH alignment results summary | [5 empty] | SINR for 1% Pm-dsg, [dB]
[6 empty] | Intel |  |  | Company 2 |  |  | Company 3 |  |  | Company 4 |  |  | Company 5 |  |  | Company 6 |  |  | Company 7 |  |  | Ericsson |  |  | AVERAGE |  |  | SPAN
Test case # | NW type | CRS pattern | EPDCCH FRC | INR profile |  | LMMSE-MRC | LMMSE-IRC | LMMSE-IRC + CRS-IC | LMMSE-MRC | LMMSE-IRC | LMMSE-IRC + CRS-IC | LMMSE-MRC | LMMSE-IRC | LMMSE-IRC + CRS-IC | LMMSE-MRC | LMMSE-IRC | LMMSE-IRC + CRS-IC | LMMSE-MRC | LMMSE-IRC | LMMSE-IRC + CRS-IC | LMMSE-MRC | LMMSE-IRC | LMMSE-IRC + CRS-IC | LMMSE-MRC | LMMSE-IRC | LMMSE-IRC + CRS-IC | LMMSE-MRC | LMMSE-IRC | LMMSE-IRC + CRS-IC | LMMSE-MRC | LMMSE-IRC | LMMSE-IRC + CRS-IC | LMMSE-MRC | LMMSE-IRC + CRS-IC | E-LMMSE-IRC + CRS-IC
EPDCCH 1a | Sync | Non-colliding CRS | AL 2, Localized | High |  | 2.7851 | NA | -2.6768 |  | NA |  |  | NA |  |  | NA |  |  | NA |  |  | NA |  |  | NA |  |  | NA |  | 2.7851 | NA | -2.6768 | 0 | NA | 0
EPDCCH 1b |  |  | AL 4, Distributed | High |  | -5.4958 | NA | -11.99 |  | NA |  |  | NA |  |  | NA |  |  | NA |  |  | NA |  |  | NA |  |  | NA |  | -5.4958 | NA | -11.99 | 0 | NA | 0
EPDCCH 2 | Async | NA | AL 4, Distributed | High |  | 1.8267 | -0.74439 | NA |  |  | NA |  |  | NA |  |  | NA |  |  | NA |  |  | NA |  |  | NA |  |  | NA | 1.8267 | -0.74439 | NA | 0 | 0 | NA
EPDCCH 3a | Sync | Colliding CRS | AL 2, Localized | High |  | 11.1831 | 7.2489 | NA |  |  | NA |  |  | NA |  |  | NA |  |  | NA |  |  | NA |  |  | NA |  |  | NA | 11.1831 | 7.2489 | NA | 0 | 0 | NA
EPDCCH 3b |  |  | AL 4, Distributed | High |  | 1.5977 | -3.5148 | NA |  |  | NA |  |  | NA |  |  | NA |  |  | NA |  |  | NA |  |  | NA |  |  | NA | 1.5977 | -3.5148 | NA | 0 | 0 | NA

## PDCCH 1a
Test case PDCCH #1a: Serving cell PDCCH AL 2
Interference PDCCH Model 50% loading + Non-Uniform power, High INR
CFIS = 1, CSII = 1
Colliding CRS pattern
Un-normalized PDCCH/PHICH interference signal power model
| SNR, dB | SINR, dB | LMMSE-MRC | [7 empty] | SINR, dB | SNR, dB | SINR, dB | LMMSE-IRC + CRS-IC | [7 empty] | SINR, dB | SNR, dB | SINR, dB | E-LMMSE-IRC + CRS-IC | [7 empty] | SINR, dB
|  |  | Intel | Company 2 | Company 3 | Company 4 | Company 5 | Company 6 | Company 7 | Ericsson |  |  |  | Intel | Company 2 | Company 3 | Company 4 | Company 5 | Company 6 | Company 7 | Ericsson |  |  |  | Intel | Company 2 | Company 3 | Company 4 | Company 5 | Company 6 | Company 7 | Ericsson
| 2 | -12.4344 | 0.9968 | [6 empty] | 1 | -20 | 2 | -12.4344 | 0.9715 | [6 empty] | 1 | -20 | 2 | -12.4344 | 0.8118 | [6 empty] | 1 | -20
| 3 | -11.4344 | 0.9921 | [6 empty] | 1 | -18 | 3 | -11.4344 | 0.946 | [6 empty] | 1 | -18 | 3 | -11.4344 | 0.6969 | [6 empty] | 1 | -18
| 4 | -10.4344 | 0.9816 | [6 empty] | 1 | -16 | 4 | -10.4344 | 0.9031 | [6 empty] | 0.99983 | -16 | 4 | -10.4344 | 0.575 | [6 empty] | 0.99917 | -16
| 5 | -9.4344 | 0.9626 | [6 empty] | 0.9995 | -14 | 5 | -9.4344 | 0.8385 | [6 empty] | 0.999 | -14 | 5 | -9.4344 | 0.4406 | [6 empty] | 0.98867 | -14
| 6 | -8.4344 | 0.9295 | [6 empty] | 0.99433 | -12 | 6 | -8.4344 | 0.7486 | [6 empty] | 0.9805 | -12 | 6 | -8.4344 | 0.3092 | [6 empty] | 0.93183 | -12
| 7 | -7.4344 | 0.8564 | [6 empty] | 0.95983 | -10 | 7 | -7.4344 | 0.6191 | [6 empty] | 0.91133 | -10 | 7 | -7.4344 | 0.1832 | [6 empty] | 0.76783 | -10
| 8 | -6.4344 | 0.7564 | [6 empty] | 0.84583 | -8 | 8 | -6.4344 | 0.4797 | [6 empty] | 0.73033 | -8 | 8 | -6.4344 | 0.0921 | [6 empty] | 0.51567 | -8
| 9 | -5.4344 | 0.6599 | [6 empty] | 0.61417 | -6 | 9 | -5.4344 | 0.3691 | [6 empty] | 0.4575 | -6 | 9 | -5.4344 | 0.0521 | [6 empty] | 0.249 | -6
| 10 | -4.4344 | 0.5507 | [6 empty] | 0.31867 | -4 | 10 | -4.4344 | 0.27 | [6 empty] | 0.20083 | -4 | 10 | -4.4344 | 0.0278 | [6 empty] | 0.075333 | -4
| 11 | -3.4344 | 0.4036 | [6 empty] | 0.12233 | -2 | 11 | -3.4344 | 0.1731 | [6 empty] | 0.058 | -2 | 11 | -3.4344 | 0.0114 | [6 empty] | 0.017167 | -2
| 12 | -2.4344 | 0.2645 | [6 empty] | 0.033833 | 0 | 12 | -2.4344 | 0.0978 | [6 empty] | 0.011167 | 0 | 12 | -2.4344 | 0.0027 | [6 empty] | 0.0036667 | 0
| 13 | -1.4344 | 0.17 | [6 empty] | 0.007 | 2 | 13 | -1.4344 | 0.052 | [6 empty] | 0.0016667 | 2 | 13 | -1.4344 | [7 empty] | 0 | 2
| 14 | -0.43442 | 0.1012 | [6 empty] | 0.00083333 | 4 | 14 | -0.43442 | 0.0243 | [6 empty] | 0 | 4 | 14 | -0.43442 | [7 empty] | 0 | 4
| 15 | 0.56558 | 0.0531 | [6 empty] | 0 | 6 | 15 | 0.56558 | 0.0118 | [6 empty] | 0 | 6 | 15 | 0.56558 | [7 empty] | 0 | 6
| 16 | 1.5656 | 0.024 | [8 empty] | 16 | 1.5656 | 0.0052 | [8 empty] | 16 | 1.5656
| 17 | 2.5656 | 0.0123 | [8 empty] | 17 | 2.5656 | [9 empty] | 17 | 2.5656
| 18 | 3.5656 | 0.006 | [8 empty] | 18 | 3.5656 | [9 empty] | 18 | 3.5656
| 19 | 4.5656 | [9 empty] | 19 | 4.5656 | [9 empty] | 19 | 4.5656
| 20 | 5.5656 | [9 empty] | 20 | 5.5656 | [9 empty] | 20 | 5.5656
|  | SINR @ 1% Pm-dsg | 2.854 | [6 empty] | 1.5472 |  |  | SINR @ 1% Pm-dsg | 0.76757 | [6 empty] | 0.11606 |  |  | SINR @ 1% Pm-dsg | -3.3434 | [6 empty] | -1.2999
|  | 1% | [10 empty] | 1% | [10 empty] | 1%
Normalized PDCCH/PHICH interference signal power model
| SNR, dB | SINR, dB | LMMSE-MRC | [7 empty] | SINR, dB | SNR, dB | SINR, dB | LMMSE-IRC + CRS-IC | [7 empty] | SINR, dB | SNR, dB | SINR, dB | E-LMMSE-IRC + CRS-IC | [7 empty] | SINR, dB
|  |  | Intel | Company 2 | Company 3 | Company 4 | Company 5 | Company 6 | Company 7 | Ericsson |  |  |  | Intel | Company 2 | Company 3 | Company 4 | Company 5 | Company 6 | Company 7 | Ericsson |  |  |  | Intel | Company 2 | Company 3 | Company 4 | Company 5 | Company 6 | Company 7 | Ericsson
| 2 | -12.4344 | 0.9938 | [6 empty] | 1 | -20 | 2 | -12.4344 | 0.953 | [6 empty] | 1 | -20 | 2 | -12.4344 | 0.7874 | [6 empty] | 1 | -20
| 3 | -11.4344 | 0.9864 | [6 empty] | 1 | -18 | 3 | -11.4344 | 0.9135 | [6 empty] | 1 | -18 | 3 | -11.4344 | 0.6623 | [6 empty] | 1 | -18
| 4 | -10.4344 | 0.9699 | [6 empty] | 1 | -16 | 4 | -10.4344 | 0.8537 | [6 empty] | 0.99967 | -16 | 4 | -10.4344 | 0.5347 | [6 empty] | 0.99883 | -16
| 5 | -9.4344 | 0.9405 | [6 empty] | 0.99917 | -14 | 5 | -9.4344 | 0.7682 | [6 empty] | 0.99667 | -14 | 5 | -9.4344 | 0.3992 | [6 empty] | 0.984 | -14
| 6 | -8.4344 | 0.8914 | [6 empty] | 0.986 | -12 | 6 | -8.4344 | 0.6575 | [6 empty] | 0.96833 | -12 | 6 | -8.4344 | 0.272 | [6 empty] | 0.91917 | -12
| 7 | -7.4344 | 0.794 | [6 empty] | 0.92917 | -10 | 7 | -7.4344 | 0.5144 | [6 empty] | 0.869 | -10 | 7 | -7.4344 | 0.1569 | [6 empty] | 0.735 | -10
| 8 | -6.4344 | 0.67 | [6 empty] | 0.76833 | -8 | 8 | -6.4344 | 0.372 | [6 empty] | 0.65633 | -8 | 8 | -6.4344 | 0.0761 | [6 empty] | 0.47967 | -8
| 9 | -5.4344 | 0.5607 | [6 empty] | 0.49417 | -6 | 9 | -5.4344 | 0.2661 | [6 empty] | 0.36967 | -6 | 9 | -5.4344 | 0.0406 | [6 empty] | 0.21883 | -6
| 10 | -4.4344 | 0.4464 | [6 empty] | 0.21833 | -4 | 10 | -4.4344 | 0.1798 | [6 empty] | 0.14167 | -4 | 10 | -4.4344 | 0.02 | [6 empty] | 0.0635 | -4
| 11 | -3.4344 | 0.3055 | [6 empty] | 0.07 | -2 | 11 | -3.4344 | 0.1068 | [6 empty] | 0.034833 | -2 | 11 | -3.4344 | 0.0077 | [6 empty] | 0.013833 | -2
| 12 | -2.4344 | 0.1827 | [6 empty] | 0.018333 | 0 | 12 | -2.4344 | 0.0552 | [6 empty] | 0.0061667 | 0 | 12 | -2.4344 | [7 empty] | 0.0031667 | 0
| 13 | -1.4344 | 0.1075 | [6 empty] | 0.003 | 2 | 13 | -1.4344 | 0.0266 | [6 empty] | 0.00033333 | 2 | 13 | -1.4344 | [7 empty] | 0 | 2
| 14 | -0.43442 | 0.0578 | [6 empty] | 0.0005 | 4 | 14 | -0.43442 | 0.0108 | [6 empty] | 0 | 4 | 14 | -0.43442 | [7 empty] | 0 | 4
| 15 | 0.56558 | 0.028 | [6 empty] | 0 | 6 | 15 | 0.56558 | 0.0049 | [6 empty] | 0 | 6 | 15 | 0.56558 | [7 empty] | 0 | 6
| 16 | 1.5656 | 0.0122 | [8 empty] | 16 | 1.5656 | [9 empty] | 16 | 1.5656
| 17 | 2.5656 | 0.0059 | [8 empty] | 17 | 2.5656 | [9 empty] | 17 | 2.5656
| 18 | 3.5656 | [9 empty] | 18 | 3.5656 | [9 empty] | 18 | 3.5656
| 19 | 4.5656 | [9 empty] | 19 | 4.5656 | [9 empty] | 19 | 4.5656
| 20 | 5.5656 | [9 empty] | 20 | 5.5656 | [9 empty] | 20 | 5.5656
|  | SINR @ 1% Pm-dsg | 1.8393 | [6 empty] | 1.5472 |  |  | SINR @ 1% Pm-dsg | -0.33704 | [6 empty] | 0.11606 |  |  | SINR @ 1% Pm-dsg | -3.7082 | [6 empty] | -1.2999
|  | 1% | [10 empty] | 1% | [10 empty] | 1%

## PDCCH 2a
Test case PDCCH #2a: Serving cell PDCCH AL 4
Interference PDCCH Model 50% loading + Non-Uniform power, High INR
CFIS = 1, CSII = 1
Non-Colliding CRS pattern
Un-normalized PDCCH/PHICH interference signal power model
| SNR, dB | SINR, dB | LMMSE-MRC | [7 empty] | SINR, dB | SNR, dB | SINR, dB | LMMSE-IRC + CRS-IC | [7 empty] | SINR, dB | SNR, dB | SINR, dB | E-LMMSE-IRC + CRS-IC | [7 empty] | SINR, dB
|  |  | Intel | Company 2 | Company 3 | Company 4 | Company 5 | Company 6 | Company 7 | Ericsson |  |  |  | Intel | Company 2 | Company 3 | Company 4 | Company 5 | Company 6 | Company 7 | Ericsson |  |  |  | Intel | Company 2 | Company 3 | Company 4 | Company 5 | Company 6 | Company 7 | Ericsson
| -1 | -15.4344 | 0.9992 | [6 empty] | 1 | -20 | -1 | -15.4344 | 0.9714 | [6 empty] | 1 | -20 | -1 | -15.4344 | 0.9486 | [6 empty] | 1 | -20
| 0 | -14.4344 | 0.9979 | [6 empty] | 1 | -18 | 0 | -14.4344 | 0.9397 | [6 empty] | 1 | -18 | 0 | -14.4344 | 0.8993 | [6 empty] | 0.999 | -18
| 1 | -13.4344 | 0.9947 | [6 empty] | 1 | -16 | 1 | -13.4344 | 0.8814 | [6 empty] | 0.99233 | -16 | 1 | -13.4344 | 0.8117 | [6 empty] | 0.9905 | -16
| 2 | -12.4344 | 0.9882 | [6 empty] | 0.9985 | -14 | 2 | -12.4344 | 0.7929 | [6 empty] | 0.9415 | -14 | 2 | -12.4344 | 0.6913 | [6 empty] | 0.93117 | -14
| 3 | -11.4344 | 0.9665 | [6 empty] | 0.98317 | -12 | 3 | -11.4344 | 0.6669 | [6 empty] | 0.77517 | -12 | 3 | -11.4344 | 0.554 | [6 empty] | 0.74917 | -12
| 4 | -10.4344 | 0.9251 | [6 empty] | 0.8905 | -10 | 4 | -10.4344 | 0.5192 | [6 empty] | 0.49517 | -10 | 4 | -10.4344 | 0.4107 | [6 empty] | 0.453 | -10
| 5 | -9.4344 | 0.8432 | [6 empty] | 0.6805 | -8 | 5 | -9.4344 | 0.3674 | [6 empty] | 0.25167 | -8 | 5 | -9.4344 | 0.2732 | [6 empty] | 0.19733 | -8
| 6 | -8.4344 | 0.728 | [6 empty] | 0.401 | -6 | 6 | -8.4344 | 0.2367 | [6 empty] | 0.093 | -6 | 6 | -8.4344 | 0.1642 | [6 empty] | 0.061667 | -6
| 7 | -7.4344 | 0.5954 | [6 empty] | 0.17683 | -4 | 7 | -7.4344 | 0.1503 | [6 empty] | 0.025 | -4 | 7 | -7.4344 | 0.1003 | [6 empty] | 0.013667 | -4
| 8 | -6.4344 | 0.4566 | [6 empty] | 0.053667 | -2 | 8 | -6.4344 | 0.0893 | [6 empty] | 0.004 | -2 | 8 | -6.4344 | 0.0579 | [6 empty] | 0.003 | -2
| 9 | -5.4344 | 0.3295 | [6 empty] | 0.012 | 0 | 9 | -5.4344 | 0.048 | [6 empty] | 0.00016667 | 0 | 9 | -5.4344 | 0.03 | [6 empty] | 0.0005 | 0
| 10 | -4.4344 | 0.2197 | [6 empty] | 0.003 | 2 | 10 | -4.4344 | 0.0224 | [6 empty] | 0 | 2 | 10 | -4.4344 | 0.0134 | [6 empty] | 0.0005 | 2
| 11 | -3.4344 | 0.1311 | [6 empty] | 0.00016667 | 4 | 11 | -3.4344 | 0.0099 | [6 empty] | 0 | 4 | 11 | -3.4344 | 0.006 | [6 empty] | 0 | 4
| 12 | -2.4344 | 0.0695 | [6 empty] | 0 | 6 | 12 | -2.4344 | 0.0037 | [6 empty] | 0 | 6 | 12 | -2.4344 | [7 empty] | 0 | 6
| 13 | -1.4344 | 0.0378 | [8 empty] | 13 | -1.4344 | [9 empty] | 13 | -1.4344
| 14 | -0.43442 | 0.0187 | [8 empty] | 14 | -0.43442 | [9 empty] | 14 | -0.43442
| 15 | 0.56558 | 0.0077 | [8 empty] | 15 | 0.56558 | [9 empty] | 15 | 0.56558
| 16 | 1.5656 | [9 empty] | 16 | 1.5656 | [9 empty] | 16 | 1.5656
| 17 | 2.5656 | [9 empty] | 17 | 2.5656 | [9 empty] | 17 | 2.5656
|  | SINR @ 1% Pm-dsg | 0.27102 | [6 empty] | 0.26303 |  |  | SINR @ 1% Pm-dsg | -3.4467 | [6 empty] | -3 |  |  | SINR @ 1% Pm-dsg | -4.0702 | [6 empty] | -3.588
|  | 1% | [10 empty] | 1% | [10 empty] | 1%
Normalized PDCCH/PHICH interference signal power model
| SNR, dB | SINR, dB | LMMSE-MRC | [7 empty] | SINR, dB | SNR, dB | SINR, dB | LMMSE-IRC + CRS-IC | [7 empty] | SINR, dB | SNR, dB | SINR, dB | E-LMMSE-IRC + CRS-IC | [7 empty] | SINR, dB
|  |  | Intel | Company 2 | Company 3 | Company 4 | Company 5 | Company 6 | Company 7 | Ericsson |  |  |  | Intel | Company 2 | Company 3 | Company 4 | Company 5 | Company 6 | Company 7 | Ericsson |  |  |  | Intel | Company 2 | Company 3 | Company 4 | Company 5 | Company 6 | Company 7 | Ericsson
| -1 | -15.4344 | 0.9987 | [6 empty] | 1 | -20 | -1 | -15.4344 | 0.9493 | [6 empty] | 1 | -20 | -1 | -15.4344 | 0.9197 | [6 empty] | 1 | -20
| 0 | -14.4344 | 0.9963 | [6 empty] | 1 | -18 | 0 | -14.4344 | 0.9 | [6 empty] | 0.99967 | -18 | 0 | -14.4344 | 0.8538 | [6 empty] | 0.99867 | -18
| 1 | -13.4344 | 0.9909 | [6 empty] | 1 | -16 | 1 | -13.4344 | 0.8136 | [6 empty] | 0.98733 | -16 | 1 | -13.4344 | 0.7389 | [6 empty] | 0.98117 | -16
| 2 | -12.4344 | 0.98 | [6 empty] | 0.998 | -14 | 2 | -12.4344 | 0.6934 | [6 empty] | 0.90767 | -14 | 2 | -12.4344 | 0.594 | [6 empty] | 0.90033 | -14
| 3 | -11.4344 | 0.9495 | [6 empty] | 0.97567 | -12 | 3 | -11.4344 | 0.5486 | [6 empty] | 0.711 | -12 | 3 | -11.4344 | 0.4553 | [6 empty] | 0.675 | -12
| 4 | -10.4344 | 0.8946 | [6 empty] | 0.86633 | -10 | 4 | -10.4344 | 0.3961 | [6 empty] | 0.407 | -10 | 4 | -10.4344 | 0.3222 | [6 empty] | 0.36817 | -10
| 5 | -9.4344 | 0.7946 | [6 empty] | 0.639 | -8 | 5 | -9.4344 | 0.2518 | [6 empty] | 0.18817 | -8 | 5 | -9.4344 | 0.1942 | [6 empty] | 0.14733 | -8
| 6 | -8.4344 | 0.6621 | [6 empty] | 0.36033 | -6 | 6 | -8.4344 | 0.1411 | [6 empty] | 0.0595 | -6 | 6 | -8.4344 | 0.1014 | [6 empty] | 0.044167 | -6
| 7 | -7.4344 | 0.5179 | [6 empty] | 0.15133 | -4 | 7 | -7.4344 | 0.0816 | [6 empty] | 0.015667 | -4 | 7 | -7.4344 | 0.0601 | [6 empty] | 0.0088333 | -4
| 8 | -6.4344 | 0.3791 | [6 empty] | 0.0435 | -2 | 8 | -6.4344 | 0.0443 | [6 empty] | 0.0026667 | -2 | 8 | -6.4344 | 0.0345 | [6 empty] | 0.0015 | -2
| 9 | -5.4344 | 0.2704 | [6 empty] | 0.009 | 0 | 9 | -5.4344 | 0.0222 | [6 empty] | 0 | 0 | 9 | -5.4344 | 0.0166 | [6 empty] | 0.0005 | 0
| 10 | -4.4344 | 0.1806 | [6 empty] | 0.0021667 | 2 | 10 | -4.4344 | 0.0094 | [6 empty] | 0 | 2 | 10 | -4.4344 | 0.0063 | [6 empty] | 0.00033333 | 2
| 11 | -3.4344 | 0.1026 | [6 empty] | 0.00016667 | 4 | 11 | -3.4344 | 0.0045 | [6 empty] | 0 | 4 | 11 | -3.4344 | [7 empty] | 0 | 4
| 12 | -2.4344 | 0.0498 | [6 empty] | 0 | 6 | 12 | -2.4344 | [7 empty] | 0 | 6 | 12 | -2.4344 | [7 empty] | 0 | 6
| 13 | -1.4344 | 0.0265 | [8 empty] | 13 | -1.4344 | [9 empty] | 13 | -1.4344
| 14 | -0.43442 | 0.0131 | [8 empty] | 14 | -0.43442 | [9 empty] | 14 | -0.43442
| 15 | 0.56558 | 0.0051 | [8 empty] | 15 | 0.56558 | [9 empty] | 15 | 0.56558
| 16 | 1.5656 | [9 empty] | 16 | 1.5656 | [9 empty] | 16 | 1.5656
| 17 | 2.5656 | [9 empty] | 17 | 2.5656 | [9 empty] | 17 | 2.5656
|  | SINR @ 1% Pm-dsg | -0.14818 | [6 empty] | 0.26303 |  |  | SINR @ 1% Pm-dsg | -4.5064 | [6 empty] | -3 |  |  | SINR @ 1% Pm-dsg | -4.9113 | [6 empty] | -3.588
|  | 1% | [10 empty] | 1% | [10 empty] | 1%

## PDCCH 1b
Test case PDCCH #1b: Serving cell PDCCH AL 2
Interference PDCCH Model 50% loading + Non-Uniform power, High INR
CFIS = 3, CSII = 1
Colliding CRS pattern
Un-normalized PDCCH/PHICH interference signal power model
| SNR, dB | SINR, dB | LMMSE-MRC | [7 empty] | SINR, dB | SNR, dB | SINR, dB | LMMSE-IRC + CRS-IC | [7 empty] | SINR, dB
|  |  | Intel | Company 2 | Company 3 | Company 4 | Company 5 | Company 6 | Company 7 | Ericsson |  |  |  | Intel | Company 2 | Company 3 | Company 4 | Company 5 | Company 6 | Company 7 | Ericsson
| 2 | -12.4344 | 0.9932 | [6 empty] | 1 | -20 | 2 | -12.4344 | 0.9477 | [6 empty] | 1 | -20
| 3 | -11.4344 | 0.9861 | [6 empty] | 1 | -18 | 3 | -11.4344 | 0.9109 | [6 empty] | 1 | -18
| 4 | -10.4344 | 0.9696 | [6 empty] | 1 | -16 | 4 | -10.4344 | 0.8498 | [6 empty] | 0.99967 | -16
| 5 | -9.4344 | 0.9349 | [6 empty] | 0.99983 | -14 | 5 | -9.4344 | 0.7533 | [6 empty] | 0.99617 | -14
| 6 | -8.4344 | 0.8782 | [6 empty] | 0.99583 | -12 | 6 | -8.4344 | 0.6315 | [6 empty] | 0.97267 | -12
| 7 | -7.4344 | 0.7879 | [6 empty] | 0.96067 | -10 | 7 | -7.4344 | 0.4995 | [6 empty] | 0.891 | -10
| 8 | -6.4344 | 0.6747 | [6 empty] | 0.85083 | -8 | 8 | -6.4344 | 0.3726 | [6 empty] | 0.70033 | -8
| 9 | -5.4344 | 0.5598 | [6 empty] | 0.62283 | -6 | 9 | -5.4344 | 0.271 | [6 empty] | 0.42983 | -6
| 10 | -4.4344 | 0.4411 | [6 empty] | 0.33633 | -4 | 10 | -4.4344 | 0.1862 | [6 empty] | 0.17967 | -4
| 11 | -3.4344 | 0.3181 | [6 empty] | 0.12933 | -2 | 11 | -3.4344 | 0.1142 | [6 empty] | 0.0525 | -2
| 12 | -2.4344 | 0.2094 | [6 empty] | 0.036167 | 0 | 12 | -2.4344 | 0.0616 | [6 empty] | 0.012 | 0
| 13 | -1.4344 | 0.1266 | [6 empty] | 0.0086667 | 2 | 13 | -1.4344 | 0.0294 | [6 empty] | 0.00083333 | 2
| 14 | -0.43442 | 0.068 | [6 empty] | 0.0016667 | 4 | 14 | -0.43442 | 0.0112 | [6 empty] | 0.00016667 | 4
| 15 | 0.56558 | 0.0333 | [6 empty] | 0.00016667 | 6 | 15 | 0.56558 | 0.0049 | [6 empty] | 0 | 6
| 16 | 1.5656 | 0.0136 | [8 empty] | 16 | 1.5656
| 17 | 2.5656 | 0.0065 | [8 empty] | 17 | 2.5656
| 18 | 3.5656 | [9 empty] | 18 | 3.5656
| 19 | 4.5656 | [9 empty] | 19 | 4.5656
| 20 | 5.5656 | [9 empty] | 20 | 5.5656
|  | SINR @ 1% Pm-dsg | 1.9821 | [6 empty] | 1.7997 |  |  | SINR @ 1% Pm-dsg | -0.29733 | [6 empty] | 0.13671
|  | 1% | [10 empty] | 1%
Normalized PDCCH/PHICH interference signal power model
| SNR, dB | SINR, dB | LMMSE-MRC | [7 empty] | SINR, dB | SNR, dB | SINR, dB | LMMSE-IRC + CRS-IC | [7 empty] | SINR, dB
|  |  | Intel | Company 2 | Company 3 | Company 4 | Company 5 | Company 6 | Company 7 | Ericsson |  |  |  | Intel | Company 2 | Company 3 | Company 4 | Company 5 | Company 6 | Company 7 | Ericsson
| 2 | -12.4344 | 0.992 | [6 empty] | 1 | -20 | 2 | -12.4344 | 0.9414 | [6 empty] | 1 | -20
| 3 | -11.4344 | 0.9841 | [6 empty] | 1 | -18 | 3 | -11.4344 | 0.9008 | [6 empty] | 1 | -18
| 4 | -10.4344 | 0.966 | [6 empty] | 1 | -16 | 4 | -10.4344 | 0.835 | [6 empty] | 0.99967 | -16
| 5 | -9.4344 | 0.9281 | [6 empty] | 0.99967 | -14 | 5 | -9.4344 | 0.7328 | [6 empty] | 0.9955 | -14
| 6 | -8.4344 | 0.8664 | [6 empty] | 0.99467 | -12 | 6 | -8.4344 | 0.6058 | [6 empty] | 0.96867 | -12
| 7 | -7.4344 | 0.7695 | [6 empty] | 0.95283 | -10 | 7 | -7.4344 | 0.4711 | [6 empty] | 0.8775 | -10
| 8 | -6.4344 | 0.6502 | [6 empty] | 0.8335 | -8 | 8 | -6.4344 | 0.3444 | [6 empty] | 0.6755 | -8
| 9 | -5.4344 | 0.533 | [6 empty] | 0.59067 | -6 | 9 | -5.4344 | 0.2458 | [6 empty] | 0.40333 | -6
| 10 | -4.4344 | 0.4144 | [6 empty] | 0.30517 | -4 | 10 | -4.4344 | 0.1655 | [6 empty] | 0.16317 | -4
| 11 | -3.4344 | 0.293 | [6 empty] | 0.109 | -2 | 11 | -3.4344 | 0.0995 | [6 empty] | 0.045667 | -2
| 12 | -2.4344 | 0.1881 | [6 empty] | 0.031333 | 0 | 12 | -2.4344 | 0.0523 | [6 empty] | 0.01 | 0
| 13 | -1.4344 | 0.1107 | [6 empty] | 0.0065 | 2 | 13 | -1.4344 | 0.024 | [6 empty] | 0.00083333 | 2
| 14 | -0.43442 | 0.0576 | [6 empty] | 0.0015 | 4 | 14 | -0.43442 | 0.0084 | [6 empty] | 0.00016667 | 4
| 15 | 0.56558 | 0.0274 | [6 empty] | 0 | 6 | 15 | 0.56558 | [7 empty] | 0 | 6
| 16 | 1.5656 | 0.0108 | [8 empty] | 16 | 1.5656
| 17 | 2.5656 | 0.0052 | [8 empty] | 17 | 2.5656
| 18 | 3.5656 | [9 empty] | 18 | 3.5656
| 19 | 4.5656 | [9 empty] | 19 | 4.5656
| 20 | 5.5656 | [9 empty] | 20 | 5.5656
|  | SINR @ 1% Pm-dsg | 1.6709 | [6 empty] | 1.7997 |  |  | SINR @ 1% Pm-dsg | -0.6005 | [6 empty] | 0.13671
|  | 1% | [10 empty] | 1%

## PDCCH 2b
Test case PDCCH #2b: Serving cell PDCCH AL 4
Interference PDCCH Model 50% loading + Non-Uniform power, High INR
CFIS = 3, CSII = 1
Non-Colliding CRS pattern
Un-normalized PDCCH/PHICH interference signal power model
| SNR, dB | SINR, dB | LMMSE-MRC | [7 empty] | SINR, dB | SNR, dB | SINR, dB | LMMSE-IRC + CRS-IC | [7 empty] | SINR, dB
|  |  | Intel | Company 2 | Company 3 | Company 4 | Company 5 | Company 6 | Company 7 | Ericsson |  |  |  | Intel | Company 2 | Company 3 | Company 4 | Company 5 | Company 6 | Company 7 | Ericsson
| -1 | -15.4344 | 0.9962 | [6 empty] | 0.99983 | -20 | -1 | -15.4344 | 0.9773 | [6 empty] | 0.99983 | -20
| 0 | -14.4344 | 0.99 | [6 empty] | 1 | -18 | 0 | -14.4344 | 0.9524 | [6 empty] | 0.9985 | -18
| 1 | -13.4344 | 0.9784 | [6 empty] | 0.99817 | -16 | 1 | -13.4344 | 0.9107 | [6 empty] | 0.979 | -16
| 2 | -12.4344 | 0.9567 | [6 empty] | 0.97683 | -14 | 2 | -12.4344 | 0.8462 | [6 empty] | 0.86667 | -14
| 3 | -11.4344 | 0.9021 | [6 empty] | 0.86833 | -12 | 3 | -11.4344 | 0.7415 | [6 empty] | 0.5975 | -12
| 4 | -10.4344 | 0.8181 | [6 empty] | 0.59833 | -10 | 4 | -10.4344 | 0.61 | [6 empty] | 0.3075 | -10
| 5 | -9.4344 | 0.7169 | [6 empty] | 0.3175 | -8 | 5 | -9.4344 | 0.4711 | [6 empty] | 0.12167 | -8
| 6 | -8.4344 | 0.5945 | [6 empty] | 0.12 | -6 | 6 | -8.4344 | 0.3346 | [6 empty] | 0.0345 | -6
| 7 | -7.4344 | 0.4417 | [6 empty] | 0.0325 | -4 | 7 | -7.4344 | 0.2087 | [6 empty] | 0.0068333 | -4
| 8 | -6.4344 | 0.2966 | [6 empty] | 0.0071667 | -2 | 8 | -6.4344 | 0.1141 | [6 empty] | 0.00066667 | -2
| 9 | -5.4344 | 0.1925 | [6 empty] | 0.0015 | 0 | 9 | -5.4344 | 0.0632 | [6 empty] | 0.00016667 | 0
| 10 | -4.4344 | 0.1165 | [6 empty] | 0.00016667 | 2 | 10 | -4.4344 | 0.0322 | [6 empty] | 0 | 2
| 11 | -3.4344 | 0.0671 | [6 empty] | 0 | 4 | 11 | -3.4344 | 0.0154 | [6 empty] | 0 | 4
| 12 | -2.4344 | 0.0352 | [6 empty] | 0 | 6 | 12 | -2.4344 | 0.0062 | [6 empty] | 0 | 6
| 13 | -1.4344 | 0.0169 | [8 empty] | 13 | -1.4344
| 14 | -0.43442 | 0.0069 | [8 empty] | 14 | -0.43442
| 15 | 0.56558 | [9 empty] | 15 | 0.56558
| 16 | 1.5656 | [9 empty] | 16 | 1.5656
| 17 | 2.5656 | [9 empty] | 17 | 2.5656
|  | SINR @ 1% Pm-dsg | -0.84865 | [6 empty] | -2.4407 |  |  | SINR @ 1% Pm-dsg | -2.9598 | [6 empty] | -4.4703
|  | 1% | [10 empty] | 1%
Normalized PDCCH/PHICH interference signal power model
| SNR, dB | SINR, dB | LMMSE-MRC | [7 empty] | SINR, dB | SNR, dB | SINR, dB | LMMSE-IRC + CRS-IC | [7 empty] | SINR, dB
|  |  | Intel | Company 2 | Company 3 | Company 4 | Company 5 | Company 6 | Company 7 | Ericsson |  |  |  | Intel | Company 2 | Company 3 | Company 4 | Company 5 | Company 6 | Company 7 | Ericsson
| -1 | -15.4344 | 0.9957 | [6 empty] | 1 | -20 | -1 | -15.4344 | 0.9746 | [6 empty] | 1 | -20
| 0 | -14.4344 | 0.9889 | [6 empty] | 1 | -18 | 0 | -14.4344 | 0.9469 | [6 empty] | 0.99783 | -18
| 1 | -13.4344 | 0.9758 | [6 empty] | 0.99783 | -16 | 1 | -13.4344 | 0.9021 | [6 empty] | 0.97067 | -16
| 2 | -12.4344 | 0.9515 | [6 empty] | 0.97167 | -14 | 2 | -12.4344 | 0.833 | [6 empty] | 0.83783 | -14
| 3 | -11.4344 | 0.8904 | [6 empty] | 0.8455 | -12 | 3 | -11.4344 | 0.7177 | [6 empty] | 0.55 | -12
| 4 | -10.4344 | 0.7978 | [6 empty] | 0.56233 | -10 | 4 | -10.4344 | 0.5771 | [6 empty] | 0.26933 | -10
| 5 | -9.4344 | 0.6888 | [6 empty] | 0.286 | -8 | 5 | -9.4344 | 0.4432 | [6 empty] | 0.0975 | -8
| 6 | -8.4344 | 0.5614 | [6 empty] | 0.10383 | -6 | 6 | -8.4344 | 0.3153 | [6 empty] | 0.0235 | -6
| 7 | -7.4344 | 0.4121 | [6 empty] | 0.026833 | -4 | 7 | -7.4344 | 0.1939 | [6 empty] | 0.0041667 | -4
| 8 | -6.4344 | 0.2737 | [6 empty] | 0.0051667 | -2 | 8 | -6.4344 | 0.103 | [6 empty] | 0.00033333 | -2
| 9 | -5.4344 | 0.1727 | [6 empty] | 0.00083333 | 0 | 9 | -5.4344 | 0.055 | [6 empty] | 0 | 0
| 10 | -4.4344 | 0.1008 | [6 empty] | 0.00016667 | 2 | 10 | -4.4344 | 0.0266 | [6 empty] | 0 | 2
| 11 | -3.4344 | 0.0578 | [6 empty] | 0 | 4 | 11 | -3.4344 | 0.012 | [6 empty] | 0 | 4
| 12 | -2.4344 | 0.0305 | [6 empty] | 0 | 6 | 12 | -2.4344 | 0.0045 | [6 empty] | 0 | 6
| 13 | -1.4344 | 0.014 | [8 empty] | 13 | -1.4344
| 14 | -0.43442 | 0.0053 | [8 empty] | 14 | -0.43442
| 15 | 0.56558 | [9 empty] | 15 | 0.56558
| 16 | 1.5656 | [9 empty] | 16 | 1.5656
| 17 | 2.5656 | [9 empty] | 17 | 2.5656
|  | SINR @ 1% Pm-dsg | -1.088 | [6 empty] | -2.4407 |  |  | SINR @ 1% Pm-dsg | -3.2485 | [6 empty] | -4.4703
|  | 1% | [10 empty] | 1%

## PDCCH 1c
Test case PDCCH #1c: Serving cell PDCCH AL 2
Interference PDCCH Model 50% loading + Non-Uniform power, High INR
CFIS = 3, CSII = 3
Colliding CRS pattern
Un-normalized PDCCH/PHICH interference signal power model
| SNR, dB | SINR, dB | LMMSE-MRC | [7 empty] | SINR, dB | SNR, dB | SINR, dB | LMMSE-IRC + CRS-IC | [7 empty] | SINR, dB
|  |  | Intel | Company 2 | Company 3 | Company 4 | Company 5 | Company 6 | Company 7 | Ericsson |  |  |  | Intel | Company 2 | Company 3 | Company 4 | Company 5 | Company 6 | Company 7 | Ericsson
| 2 | -12.4344 | 0.9962 | [6 empty] | 1 | -20 | 2 | -12.4344 | 0.9638 | [6 empty] | 1 | -20
| 3 | -11.4344 | 0.991 | [6 empty] | 1 | -18 | 3 | -11.4344 | 0.9395 | [6 empty] | 1 | -18
| 4 | -10.4344 | 0.979 | [6 empty] | 1 | -16 | 4 | -10.4344 | 0.8938 | [6 empty] | 0.99983 | -16
| 5 | -9.4344 | 0.9567 | [6 empty] | 0.99933 | -14 | 5 | -9.4344 | 0.8173 | [6 empty] | 0.998 | -14
| 6 | -8.4344 | 0.9186 | [6 empty] | 0.99133 | -12 | 6 | -8.4344 | 0.7145 | [6 empty] | 0.97317 | -12
| 7 | -7.4344 | 0.8453 | [6 empty] | 0.9505 | -10 | 7 | -7.4344 | 0.5968 | [6 empty] | 0.8835 | -10
| 8 | -6.4344 | 0.7466 | [6 empty] | 0.82317 | -8 | 8 | -6.4344 | 0.474 | [6 empty] | 0.67583 | -8
| 9 | -5.4344 | 0.6441 | [6 empty] | 0.57217 | -6 | 9 | -5.4344 | 0.3613 | [6 empty] | 0.41 | -6
| 10 | -4.4344 | 0.5318 | [6 empty] | 0.293 | -4 | 10 | -4.4344 | 0.2599 | [6 empty] | 0.17083 | -4
| 11 | -3.4344 | 0.4057 | [6 empty] | 0.10417 | -2 | 11 | -3.4344 | 0.1714 | [6 empty] | 0.049 | -2
| 12 | -2.4344 | 0.2846 | [6 empty] | 0.033167 | 0 | 12 | -2.4344 | 0.1024 | [6 empty] | 0.0125 | 0
| 13 | -1.4344 | 0.1799 | [6 empty] | 0.0066667 | 2 | 13 | -1.4344 | 0.0546 | [6 empty] | 0.0013333 | 2
| 14 | -0.43442 | 0.1024 | [6 empty] | 0.001 | 4 | 14 | -0.43442 | 0.0253 | [6 empty] | 0 | 4
| 15 | 0.56558 | 0.0594 | [6 empty] | 0 | 6 | 15 | 0.56558 | 0.0138 | [6 empty] | 0 | 6
| 16 | 1.5656 | 0.0324 | [8 empty] | 16 | 1.5656 | 0.0073
| 17 | 2.5656 | 0.0163 | [8 empty] | 17 | 2.5656
| 18 | 3.5656 | 0.007 | [8 empty] | 18 | 3.5656
| 19 | 4.5656 | [9 empty] | 19 | 4.5656
| 20 | 5.5656 | [9 empty] | 20 | 5.5656
|  | SINR @ 1% Pm-dsg | 3.1436 | [6 empty] | 1.4946 |  |  | SINR @ 1% Pm-dsg | 1.0714 | [6 empty] | 0.19941
|  | 1% | [10 empty] | 1%
Normalized PDCCH/PHICH interference signal power model
| SNR, dB | SINR, dB | LMMSE-MRC | [7 empty] | SINR, dB | SNR, dB | SINR, dB | LMMSE-IRC + CRS-IC | [7 empty] | SINR, dB
|  |  | Intel | Company 2 | Company 3 | Company 4 | Company 5 | Company 6 | Company 7 | Ericsson |  |  |  | Intel | Company 2 | Company 3 | Company 4 | Company 5 | Company 6 | Company 7 | Ericsson
| 2 | -12.4344 | 0.9919 | [6 empty] | 1 | -20 | 2 | -12.4344 | 0.9341 | [6 empty] | 1 | -20
| 3 | -11.4344 | 0.983 | [6 empty] | 1 | -18 | 3 | -11.4344 | 0.8922 | [6 empty] | 1 | -18
| 4 | -10.4344 | 0.963 | [6 empty] | 1 | -16 | 4 | -10.4344 | 0.8254 | [6 empty] | 0.99983 | -16
| 5 | -9.4344 | 0.9258 | [6 empty] | 0.99783 | -14 | 5 | -9.4344 | 0.7216 | [6 empty] | 0.995 | -14
| 6 | -8.4344 | 0.8662 | [6 empty] | 0.98083 | -12 | 6 | -8.4344 | 0.5954 | [6 empty] | 0.953 | -12
| 7 | -7.4344 | 0.7688 | [6 empty] | 0.91067 | -10 | 7 | -7.4344 | 0.4689 | [6 empty] | 0.823 | -10
| 8 | -6.4344 | 0.6486 | [6 empty] | 0.72633 | -8 | 8 | -6.4344 | 0.3494 | [6 empty] | 0.583 | -8
| 9 | -5.4344 | 0.5324 | [6 empty] | 0.4445 | -6 | 9 | -5.4344 | 0.2485 | [6 empty] | 0.31983 | -6
| 10 | -4.4344 | 0.4154 | [6 empty] | 0.19967 | -4 | 10 | -4.4344 | 0.1656 | [6 empty] | 0.11067 | -4
| 11 | -3.4344 | 0.296 | [6 empty] | 0.059833 | -2 | 11 | -3.4344 | 0.1002 | [6 empty] | 0.030667 | -2
| 12 | -2.4344 | 0.1916 | [6 empty] | 0.0165 | 0 | 12 | -2.4344 | 0.054 | [6 empty] | 0.0073333 | 0
| 13 | -1.4344 | 0.1103 | [6 empty] | 0.003 | 2 | 13 | -1.4344 | 0.026 | [6 empty] | 0.00033333 | 2
| 14 | -0.43442 | 0.056 | [6 empty] | 0.00033333 | 4 | 14 | -0.43442 | 0.0104 | [6 empty] | 0 | 4
| 15 | 0.56558 | 0.0313 | [6 empty] | 0 | 6 | 15 | 0.56558 | 0.0056 | [6 empty] | 0 | 6
| 16 | 1.5656 | 0.0166 | [8 empty] | 16 | 1.5656
| 17 | 2.5656 | 0.0073 | [8 empty] | 17 | 2.5656
| 18 | 3.5656 | [9 empty] | 18 | 3.5656
| 19 | 4.5656 | [9 empty] | 19 | 4.5656
| 20 | 5.5656 | [9 empty] | 20 | 5.5656
|  | SINR @ 1% Pm-dsg | 2.1825 | [6 empty] | 1.4946 |  |  | SINR @ 1% Pm-dsg | -0.37106 | [6 empty] | 0.19941
|  | 1% | [10 empty] | 1%

## PDCCH 2c
Test case PDCCH #2c: Serving cell PDCCH AL 4
Interference PDCCH Model 50% loading + Non-Uniform power, High INR
CFIS = 3, CSII = 3
Non-Colliding CRS pattern
Un-normalized PDCCH/PHICH interference signal power model
| SNR, dB | SINR, dB | LMMSE-MRC | [7 empty] | SINR, dB | SNR, dB | SINR, dB | LMMSE-IRC + CRS-IC | [7 empty] | SINR, dB
|  |  | Intel | Company 2 | Company 3 | Company 4 | Company 5 | Company 6 | Company 7 | Ericsson |  |  |  | Intel | Company 2 | Company 3 | Company 4 | Company 5 | Company 6 | Company 7 | Ericsson
| -1 | -15.4344 | 0.9989 | [6 empty] | 1 | -20 | -1 | -15.4344 | 0.9879 | [6 empty] | 1 | -20
| 0 | -14.4344 | 0.997 | [6 empty] | 1 | -18 | 0 | -14.4344 | 0.9758 | [6 empty] | 1 | -18
| 1 | -13.4344 | 0.9871 | [6 empty] | 1 | -16 | 1 | -13.4344 | 0.9385 | [6 empty] | 0.9945 | -16
| 2 | -12.4344 | 0.9673 | [6 empty] | 0.99517 | -14 | 2 | -12.4344 | 0.875 | [6 empty] | 0.96367 | -14
| 3 | -11.4344 | 0.9306 | [6 empty] | 0.96367 | -12 | 3 | -11.4344 | 0.7875 | [6 empty] | 0.8515 | -12
| 4 | -10.4344 | 0.8735 | [6 empty] | 0.84133 | -10 | 4 | -10.4344 | 0.6769 | [6 empty] | 0.627 | -10
| 5 | -9.4344 | 0.7894 | [6 empty] | 0.61667 | -8 | 5 | -9.4344 | 0.5492 | [6 empty] | 0.36967 | -8
| 6 | -8.4344 | 0.6768 | [6 empty] | 0.3475 | -6 | 6 | -8.4344 | 0.4151 | [6 empty] | 0.167 | -6
| 7 | -7.4344 | 0.5203 | [6 empty] | 0.1425 | -4 | 7 | -7.4344 | 0.2815 | [6 empty] | 0.054667 | -4
| 8 | -6.4344 | 0.3662 | [6 empty] | 0.0485 | -2 | 8 | -6.4344 | 0.1738 | [6 empty] | 0.013167 | -2
| 9 | -5.4344 | 0.2634 | [6 empty] | 0.0125 | 0 | 9 | -5.4344 | 0.1108 | [6 empty] | 0.0028333 | 0
| 10 | -4.4344 | 0.1815 | [6 empty] | 0.003 | 2 | 10 | -4.4344 | 0.0678 | [6 empty] | 0.0005 | 2
| 11 | -3.4344 | 0.1093 | [6 empty] | 0.00066667 | 4 | 11 | -3.4344 | 0.0377 | [6 empty] | 0 | 4
| 12 | -2.4344 | 0.0572 | [6 empty] | 0 | 6 | 12 | -2.4344 | 0.0183 | [6 empty] | 0 | 6
| 13 | -1.4344 | 0.0269 | [8 empty] | 13 | -1.4344 | 0.0074
| 14 | -0.43442 | 0.01 | [8 empty] | 14 | -0.43442
| 15 | 0.56558 | 0.004 | [8 empty] | 15 | 0.56558
| 16 | 1.5656 | [9 empty] | 16 | 1.5656
| 17 | 2.5656 | [9 empty] | 17 | 2.5656
|  | SINR @ 1% Pm-dsg | -0.43442 | [6 empty] | 0.31272 |  |  | SINR @ 1% Pm-dsg | -1.767 | [6 empty] | -1.6418
|  | 1% | [10 empty] | 1%
Normalized PDCCH/PHICH interference signal power model
| SNR, dB | SINR, dB | LMMSE-MRC | [7 empty] | SINR, dB | SNR, dB | SINR, dB | LMMSE-IRC + CRS-IC | [7 empty] | SINR, dB
|  |  | Intel | Company 2 | Company 3 | Company 4 | Company 5 | Company 6 | Company 7 | Ericsson |  |  |  | Intel | Company 2 | Company 3 | Company 4 | Company 5 | Company 6 | Company 7 | Ericsson
| -1 | -15.4344 | 0.9964 | [6 empty] | 1 | -20 | -1 | -15.4344 | 0.9751 | [6 empty] | 1 | -20
| 0 | -14.4344 | 0.9908 | [6 empty] | 1 | -18 | 0 | -14.4344 | 0.9487 | [6 empty] | 0.99967 | -18
| 1 | -13.4344 | 0.9714 | [6 empty] | 0.99917 | -16 | 1 | -13.4344 | 0.8874 | [6 empty] | 0.99033 | -16
| 2 | -12.4344 | 0.9361 | [6 empty] | 0.99233 | -14 | 2 | -12.4344 | 0.7938 | [6 empty] | 0.93967 | -14
| 3 | -11.4344 | 0.8802 | [6 empty] | 0.93783 | -12 | 3 | -11.4344 | 0.6801 | [6 empty] | 0.78483 | -12
| 4 | -10.4344 | 0.8004 | [6 empty] | 0.77733 | -10 | 4 | -10.4344 | 0.5507 | [6 empty] | 0.5305 | -10
| 5 | -9.4344 | 0.691 | [6 empty] | 0.5215 | -8 | 5 | -9.4344 | 0.4163 | [6 empty] | 0.28 | -8
| 6 | -8.4344 | 0.5574 | [6 empty] | 0.2625 | -6 | 6 | -8.4344 | 0.2898 | [6 empty] | 0.10967 | -6
| 7 | -7.4344 | 0.395 | [6 empty] | 0.096 | -4 | 7 | -7.4344 | 0.1796 | [6 empty] | 0.0325 | -4
| 8 | -6.4344 | 0.2517 | [6 empty] | 0.027167 | -2 | 8 | -6.4344 | 0.0998 | [6 empty] | 0.0063333 | -2
| 9 | -5.4344 | 0.169 | [6 empty] | 0.0073333 | 0 | 9 | -5.4344 | 0.059 | [6 empty] | 0.0018333 | 0
| 10 | -4.4344 | 0.1086 | [6 empty] | 0.0018333 | 2 | 10 | -4.4344 | 0.0333 | [6 empty] | 0.00016667 | 2
| 11 | -3.4344 | 0.0578 | [6 empty] | 0.00016667 | 4 | 11 | -3.4344 | 0.016 | [6 empty] | 0 | 4
| 12 | -2.4344 | 0.0249 | [6 empty] | 0 | 6 | 12 | -2.4344 | 0.0062 | [6 empty] | 0 | 6
| 13 | -1.4344 | 0.0108 | [8 empty] | 13 | -1.4344
| 14 | -0.43442 | 0.0037 | [8 empty] | 14 | -0.43442
| 15 | 0.56558 | [9 empty] | 15 | 0.56558
| 16 | 1.5656 | [9 empty] | 16 | 1.5656
| 17 | 2.5656 | [9 empty] | 17 | 2.5656
|  | SINR @ 1% Pm-dsg | -1.3626 | [6 empty] | 0.31272 |  |  | SINR @ 1% Pm-dsg | -2.9387 | [6 empty] | -1.6418
|  | 1% | [10 empty] | 1%

## PHICH 1
Test case PHICH #1: Ng = 1
Interference PDCCH Model 50% loading + Non-Uniform power, High INR
PHICH FRC R.19
Colliding CRS pattern
Un-normalized PDCCH/PHICH interference signal power model
| SNR, dB | SINR, dB | LMMSE-MRC | [7 empty] | SINR, dB | SNR, dB | SINR, dB | LMMSE-IRC + CRS-IC | [7 empty] | SINR, dB | SNR, dB | SINR, dB | E-LMMSE-IRC + CRS-IC | [7 empty] | SINR, dB
|  |  | Intel | Company 2 | Company 3 | Company 4 | Company 5 | Company 6 | Company 7 | Ericsson |  |  |  | Intel | Company 2 | Company 3 | Company 4 | Company 5 | Company 6 | Company 7 | Ericsson |  |  |  | Intel | Company 2 | Company 3 | Company 4 | Company 5 | Company 6 | Company 7 | Ericsson
| 2 | -12.4344 | 0.2284 | [6 empty] | 0.39575 | -20 | 2 | -12.4344 | 0.1387 | [6 empty] | 0.39425 | -20 | 2 | -12.4344 | 0.0739 | [6 empty] | 0.37675 | -20
| 3 | -11.4344 | 0.1974 | [6 empty] | 0.3655 | -18 | 3 | -11.4344 | 0.117 | [6 empty] | 0.35725 | -18 | 3 | -11.4344 | 0.0576 | [6 empty] | 0.3295 | -18
| 4 | -10.4344 | 0.1665 | [6 empty] | 0.325 | -16 | 4 | -10.4344 | 0.0963 | [6 empty] | 0.316 | -16 | 4 | -10.4344 | 0.0429 | [6 empty] | 0.2805 | -16
| 5 | -9.4344 | 0.1345 | [6 empty] | 0.26825 | -14 | 5 | -9.4344 | 0.076 | [6 empty] | 0.24925 | -14 | 5 | -9.4344 | 0.0273 | [6 empty] | 0.21525 | -14
| 6 | -8.4344 | 0.1068 | [6 empty] | 0.21 | -12 | 6 | -8.4344 | 0.0584 | [6 empty] | 0.1825 | -12 | 6 | -8.4344 | 0.0156 | [6 empty] | 0.16125 | -12
| 7 | -7.4344 | 0.0889 | [6 empty] | 0.14875 | -10 | 7 | -7.4344 | 0.0456 | [6 empty] | 0.127 | -10 | 7 | -7.4344 | 0.0106 | [6 empty] | 0.10225 | -10
| 8 | -6.4344 | 0.073 | [6 empty] | 0.0955 | -8 | 8 | -6.4344 | 0.0347 | [6 empty] | 0.07975 | -8 | 8 | -6.4344 | 0.0072 | [6 empty] | 0.05775 | -8
| 9 | -5.4344 | 0.0533 | [6 empty] | 0.0525 | -6 | 9 | -5.4344 | 0.0242 | [6 empty] | 0.036 | -6 | 9 | -5.4344 | 0.0038 | [6 empty] | 0.02475 | -6
| 10 | -4.4344 | 0.0367 | [6 empty] | 0.024 | -4 | 10 | -4.4344 | 0.016 | [6 empty] | 0.01475 | -4 | 10 | -4.4344 | 0.0016 | [6 empty] | 0.00725 | -4
| 11 | -3.4344 | 0.0276 | [6 empty] | 0.00825 | -2 | 11 | -3.4344 | 0.0113 | [6 empty] | 0.0045 | -2 | 11 | -3.4344 | 0.0008 | [6 empty] | 0.0005 | -2
| 12 | -2.4344 | 0.0205 | [6 empty] | 0.00275 | 0 | 12 | -2.4344 | 0.0077 | [6 empty] | 0.00125 | 0 | 12 | -2.4344 | [7 empty] | 0.00025 | 0
| 13 | -1.4344 | 0.0138 | [6 empty] | 0.00075 | 2 | 13 | -1.4344 | 0.0044 | [6 empty] | 0 | 2 | 13 | -1.4344 | [7 empty] | 0 | 2
| 14 | -0.43442 | 0.0084 | [6 empty] | 0.00025 | 4 | 14 | -0.43442 | 0.0021 | [6 empty] | 0 | 4 | 14 | -0.43442 | [7 empty] | 0 | 4
| 15 | 0.56558 | 0.0046 | [6 empty] | 0.00025 | 6 | 15 | 0.56558 | 0.001 | [6 empty] | 0 | 6 | 15 | 0.56558 | [7 empty] | 0 | 6
| 16 | 1.5656 | 0.0022 | [8 empty] | 16 | 1.5656 | 0.0005 | [8 empty] | 16 | 1.5656
| 17 | 2.5656 | 0.0012 | [8 empty] | 17 | 2.5656 | [9 empty] | 17 | 2.5656
| 18 | 3.5656 | 0.0007 | [8 empty] | 18 | 3.5656 | [9 empty] | 18 | 3.5656
| 19 | 4.5656 | [9 empty] | 19 | 4.5656 | [9 empty] | 19 | 4.5656
| 20 | 5.5656 | [9 empty] | 20 | 5.5656 | [9 empty] | 20 | 5.5656
|  | SINR @ 0.1%Pm-an | 2.9038 | [6 empty] | 1.5572 |  |  | SINR @ 0.1%Pm-an | 0.56558 | [9 empty] | SINR @ 0.1%Pm-an | -3.7563 | [6 empty] | -2.5184
|  | 0.1% | [10 empty] | 0.1% | [10 empty] | 0.1%
Normalized PDCCH/PHICH interference signal power model
| SNR, dB | SINR, dB | LMMSE-MRC | [7 empty] | SINR, dB | SNR, dB | SINR, dB | LMMSE-IRC + CRS-IC | [7 empty] | SINR, dB | SNR, dB | SINR, dB | E-LMMSE-IRC + CRS-IC | [7 empty] | SINR, dB
|  |  | Intel | Company 2 | Company 3 | Company 4 | Company 5 | Company 6 | Company 7 | Ericsson |  |  |  | Intel | Company 2 | Company 3 | Company 4 | Company 5 | Company 6 | Company 7 | Ericsson |  |  |  | Intel | Company 2 | Company 3 | Company 4 | Company 5 | Company 6 | Company 7 | Ericsson
| 2 | -12.4344 | 0.2103 | [6 empty] | 0.3905 | -20 | 2 | -12.4344 | 0.1198 | [6 empty] | 0.38725 | -20 | 2 | -12.4344 | 0.0686 | [6 empty] | 0.375 | -20
| 3 | -11.4344 | 0.178 | [6 empty] | 0.358 | -18 | 3 | -11.4344 | 0.0992 | [6 empty] | 0.34525 | -18 | 3 | -11.4344 | 0.0534 | [6 empty] | 0.3225 | -18
| 4 | -10.4344 | 0.1465 | [6 empty] | 0.312 | -16 | 4 | -10.4344 | 0.08 | [6 empty] | 0.303 | -16 | 4 | -10.4344 | 0.0401 | [6 empty] | 0.276 | -16
| 5 | -9.4344 | 0.116 | [6 empty] | 0.254 | -14 | 5 | -9.4344 | 0.0611 | [6 empty] | 0.23575 | -14 | 5 | -9.4344 | 0.0255 | [6 empty] | 0.211 | -14
| 6 | -8.4344 | 0.0901 | [6 empty] | 0.19 | -12 | 6 | -8.4344 | 0.045 | [6 empty] | 0.168 | -12 | 6 | -8.4344 | 0.0144 | [6 empty] | 0.1575 | -12
| 7 | -7.4344 | 0.0729 | [6 empty] | 0.132 | -10 | 7 | -7.4344 | 0.0338 | [6 empty] | 0.11125 | -10 | 7 | -7.4344 | 0.0095 | [6 empty] | 0.094 | -10
| 8 | -6.4344 | 0.058 | [6 empty] | 0.081 | -8 | 8 | -6.4344 | 0.0247 | [6 empty] | 0.068 | -8 | 8 | -6.4344 | 0.0062 | [6 empty] | 0.0525 | -8
| 9 | -5.4344 | 0.0406 | [6 empty] | 0.04075 | -6 | 9 | -5.4344 | 0.0165 | [6 empty] | 0.02975 | -6 | 9 | -5.4344 | 0.0031 | [6 empty] | 0.01925 | -6
| 10 | -4.4344 | 0.0266 | [6 empty] | 0.017 | -4 | 10 | -4.4344 | 0.0105 | [6 empty] | 0.01275 | -4 | 10 | -4.4344 | 0.0013 | [6 empty] | 0.00675 | -4
| 11 | -3.4344 | 0.0194 | [6 empty] | 0.00625 | -2 | 11 | -3.4344 | 0.007 | [6 empty] | 0.003 | -2 | 11 | -3.4344 | 0.0007 | [6 empty] | 0.0005 | -2
| 12 | -2.4344 | 0.0139 | [6 empty] | 0.00175 | 0 | 12 | -2.4344 | 0.0046 | [6 empty] | 0.00025 | 0 | 12 | -2.4344 | [7 empty] | 0.00025 | 0
| 13 | -1.4344 | 0.0084 | [6 empty] | 0.0005 | 2 | 13 | -1.4344 | 0.0023 | [6 empty] | 0 | 2 | 13 | -1.4344 | [7 empty] | 0 | 2
| 14 | -0.43442 | 0.0044 | [6 empty] | 0.00025 | 4 | 14 | -0.43442 | 0.0009 | [6 empty] | 0 | 4 | 14 | -0.43442 | [7 empty] | 0 | 4
| 15 | 0.56558 | 0.0022 | [6 empty] | 0.00025 | 6 | 15 | 0.56558 | [7 empty] | 0 | 6 | 15 | 0.56558 | [7 empty] | 0 | 6
| 16 | 1.5656 | 0.001 | [8 empty] | 16 | 1.5656 | [9 empty] | 16 | 1.5656
| 17 | 2.5656 | 0.0005 | [8 empty] | 17 | 2.5656 | [9 empty] | 17 | 2.5656
| 18 | 3.5656 | [9 empty] | 18 | 3.5656 | [9 empty] | 18 | 3.5656
| 19 | 4.5656 | [9 empty] | 19 | 4.5656 | [9 empty] | 19 | 4.5656
| 20 | 5.5656 | [9 empty] | 20 | 5.5656 | [9 empty] | 20 | 5.5656
|  | SINR @ 0.1%Pm-an | 1.5656 | [6 empty] | 1.5572 |  |  | SINR @ 0.1%Pm-an | -0.54671 | [9 empty] | SINR @ 0.1%Pm-an | -4.0106 | [6 empty] | -2.5184
|  | 0.1% | [10 empty] | 0.1% | [10 empty] | 0.1%

## PHICH 2
Test case PDCCH #2: Ng = 1
Interference PDCCH Model 50% loading + Non-Uniform power, High INR
PHICH FRC R.19
Non-Colliding CRS pattern
Un-normalized PDCCH/PHICH interference signal power model
| SNR, dB | SINR, dB | LMMSE-MRC | [7 empty] | SINR, dB | SNR, dB | SINR, dB | LMMSE-IRC + CRS-IC | [7 empty] | SINR, dB | SNR, dB | SINR, dB | E-LMMSE-IRC + CRS-IC | [7 empty] | SINR, dB
|  |  | Intel | Company 2 | Company 3 | Company 4 | Company 5 | Company 6 | Company 7 | Ericsson |  |  |  | Intel | Company 2 | Company 3 | Company 4 | Company 5 | Company 6 | Company 7 | Ericsson |  |  |  | Intel | Company 2 | Company 3 | Company 4 | Company 5 | Company 6 | Company 7 | Ericsson
| 2 | -12.4344 | 0.2633 | [6 empty] | 0.445 | -20 | 2 | -12.4344 | 0.1753 | [6 empty] | 0.416 | -20 | 2 | -12.4344 | 0.1304 | [6 empty] | 0.4035 | -20
| 3 | -11.4344 | 0.2376 | [6 empty] | 0.401 | -18 | 3 | -11.4344 | 0.1445 | [6 empty] | 0.3415 | -18 | 3 | -11.4344 | 0.1059 | [6 empty] | 0.3365 | -18
| 4 | -10.4344 | 0.211 | [6 empty] | 0.35725 | -16 | 4 | -10.4344 | 0.1162 | [6 empty] | 0.27975 | -16 | 4 | -10.4344 | 0.0836 | [6 empty] | 0.27225 | -16
| 5 | -9.4344 | 0.1801 | [6 empty] | 0.3105 | -14 | 5 | -9.4344 | 0.0902 | [6 empty] | 0.221 | -14 | 5 | -9.4344 | 0.0622 | [6 empty] | 0.2115 | -14
| 6 | -8.4344 | 0.1487 | [6 empty] | 0.246 | -12 | 6 | -8.4344 | 0.0673 | [6 empty] | 0.15625 | -12 | 6 | -8.4344 | 0.0444 | [6 empty] | 0.146 | -12
| 7 | -7.4344 | 0.1198 | [6 empty] | 0.174 | -10 | 7 | -7.4344 | 0.048 | [6 empty] | 0.09825 | -10 | 7 | -7.4344 | 0.0322 | [6 empty] | 0.0925 | -10
| 8 | -6.4344 | 0.0935 | [6 empty] | 0.11825 | -8 | 8 | -6.4344 | 0.0326 | [6 empty] | 0.0605 | -8 | 8 | -6.4344 | 0.0228 | [6 empty] | 0.05075 | -8
| 9 | -5.4344 | 0.0706 | [6 empty] | 0.07575 | -6 | 9 | -5.4344 | 0.0218 | [6 empty] | 0.0275 | -6 | 9 | -5.4344 | 0.015 | [6 empty] | 0.0255 | -6
| 10 | -4.4344 | 0.0511 | [6 empty] | 0.03875 | -4 | 10 | -4.4344 | 0.0139 | [6 empty] | 0.012 | -4 | 10 | -4.4344 | 0.0094 | [6 empty] | 0.01175 | -4
| 11 | -3.4344 | 0.0347 | [6 empty] | 0.017 | -2 | 11 | -3.4344 | 0.0086 | [6 empty] | 0.005 | -2 | 11 | -3.4344 | 0.006 | [6 empty] | 0.00325 | -2
| 12 | -2.4344 | 0.0225 | [6 empty] | 0.00625 | 0 | 12 | -2.4344 | 0.005 | [6 empty] | 0.00225 | 0 | 12 | -2.4344 | 0.0037 | [6 empty] | 0.00075 | 0
| 13 | -1.4344 | 0.0157 | [6 empty] | 0.0025 | 2 | 13 | -1.4344 | 0.0026 | [6 empty] | 0.0005 | 2 | 13 | -1.4344 | 0.0019 | [6 empty] | 0.0005 | 2
| 14 | -0.43442 | 0.0106 | [6 empty] | 0.00075 | 4 | 14 | -0.43442 | 0.0013 | [6 empty] | 0 | 4 | 14 | -0.43442 | 0.0009 | [6 empty] | 0 | 4
| 15 | 0.56558 | 0.0053 | [6 empty] | 0.00025 | 6 | 15 | 0.56558 | 0.0008 | [6 empty] | 0 | 6 | 15 | 0.56558 | 0.0004 | [6 empty] | 0 | 6
| 16 | 1.5656 | 0.002 | [8 empty] | 16 | 1.5656 | [9 empty] | 16 | 1.5656
| 17 | 2.5656 | 0.0009 | [8 empty] | 17 | 2.5656 | [9 empty] | 17 | 2.5656
| 18 | 3.5656 | [9 empty] | 18 | 3.5656 | [9 empty] | 18 | 3.5656
| 19 | 4.5656 | [9 empty] | 19 | 4.5656 | [9 empty] | 19 | 4.5656
| 20 | 5.5656 | [9 empty] | 20 | 5.5656 | [9 empty] | 20 | 5.5656
|  | SINR @ 0.1%Pm-an | 2.4336 | [6 empty] | 3.5221 |  |  | SINR @ 0.1%Pm-an | 0.10597 | [6 empty] | -1.8953 |  |  | SINR @ 0.1%Pm-an | -0.57542 | [6 empty] | -0.39238
|  | 0.1% | [10 empty] | 0.1% | [10 empty] | 0.1%
Normalized PDCCH/PHICH interference signal power model
| SNR, dB | SINR, dB | LMMSE-MRC | [7 empty] | SINR, dB | SNR, dB | SINR, dB | LMMSE-IRC + CRS-IC | [7 empty] | SINR, dB | SNR, dB | SINR, dB | E-LMMSE-IRC + CRS-IC | [7 empty] | SINR, dB
|  |  | Intel | Company 2 | Company 3 | Company 4 | Company 5 | Company 6 | Company 7 | Ericsson |  |  |  | Intel | Company 2 | Company 3 | Company 4 | Company 5 | Company 6 | Company 7 | Ericsson |  |  |  | Intel | Company 2 | Company 3 | Company 4 | Company 5 | Company 6 | Company 7 | Ericsson
| 2 | -12.4344 | 0.2535 | [6 empty] | 0.43325 | -20 | 2 | -12.4344 | 0.1613 | [6 empty] | 0.40025 | -20 | 2 | -12.4344 | 0.1176 | [6 empty] | 0.38675 | -20
| 3 | -11.4344 | 0.2271 | [6 empty] | 0.398 | -18 | 3 | -11.4344 | 0.1311 | [6 empty] | 0.33475 | -18 | 3 | -11.4344 | 0.095 | [6 empty] | 0.33 | -18
| 4 | -10.4344 | 0.1998 | [6 empty] | 0.3585 | -16 | 4 | -10.4344 | 0.1036 | [6 empty] | 0.26525 | -16 | 4 | -10.4344 | 0.0749 | [6 empty] | 0.2565 | -16
| 5 | -9.4344 | 0.1687 | [6 empty] | 0.30325 | -14 | 5 | -9.4344 | 0.0788 | [6 empty] | 0.2025 | -14 | 5 | -9.4344 | 0.0543 | [6 empty] | 0.19275 | -14
| 6 | -8.4344 | 0.1378 | [6 empty] | 0.236 | -12 | 6 | -8.4344 | 0.0576 | [6 empty] | 0.13825 | -12 | 6 | -8.4344 | 0.0373 | [6 empty] | 0.132 | -12
| 7 | -7.4344 | 0.1102 | [6 empty] | 0.1635 | -10 | 7 | -7.4344 | 0.0402 | [6 empty] | 0.08525 | -10 | 7 | -7.4344 | 0.0265 | [6 empty] | 0.0795 | -10
| 8 | -6.4344 | 0.0853 | [6 empty] | 0.11175 | -8 | 8 | -6.4344 | 0.0268 | [6 empty] | 0.0495 | -8 | 8 | -6.4344 | 0.0183 | [6 empty] | 0.0445 | -8
| 9 | -5.4344 | 0.0632 | [6 empty] | 0.0695 | -6 | 9 | -5.4344 | 0.0173 | [6 empty] | 0.02225 | -6 | 9 | -5.4344 | 0.0113 | [6 empty] | 0.02075 | -6
| 10 | -4.4344 | 0.0448 | [6 empty] | 0.03475 | -4 | 10 | -4.4344 | 0.0106 | [6 empty] | 0.00775 | -4 | 10 | -4.4344 | 0.0066 | [6 empty] | 0.0085 | -4
| 11 | -3.4344 | 0.0303 | [6 empty] | 0.0145 | -2 | 11 | -3.4344 | 0.0062 | [6 empty] | 0.0035 | -2 | 11 | -3.4344 | 0.0045 | [6 empty] | 0.00175 | -2
| 12 | -2.4344 | 0.0198 | [6 empty] | 0.0045 | 0 | 12 | -2.4344 | 0.0034 | [6 empty] | 0.00175 | 0 | 12 | -2.4344 | 0.0031 | [6 empty] | 0.0005 | 0
| 13 | -1.4344 | 0.0137 | [6 empty] | 0.00225 | 2 | 13 | -1.4344 | 0.0017 | [6 empty] | 0 | 2 | 13 | -1.4344 | 0.0015 | [6 empty] | 0.00025 | 2
| 14 | -0.43442 | 0.0092 | [6 empty] | 0.0005 | 4 | 14 | -0.43442 | 0.0008 | [6 empty] | 0 | 4 | 14 | -0.43442 | 0.0005 | [6 empty] | 0 | 4
| 15 | 0.56558 | 0.0046 | [6 empty] | 0.00025 | 6 | 15 | 0.56558 | [7 empty] | 0 | 6 | 15 | 0.56558 | [7 empty] | 0 | 6
| 16 | 1.5656 | 0.0016 | [8 empty] | 16 | 1.5656 | [9 empty] | 16 | 1.5656
| 17 | 2.5656 | 0.0007 | [8 empty] | 17 | 2.5656 | [9 empty] | 17 | 2.5656
| 18 | 3.5656 | [9 empty] | 18 | 3.5656 | [9 empty] | 18 | 3.5656
| 19 | 4.5656 | [9 empty] | 19 | 4.5656 | [9 empty] | 19 | 4.5656
| 20 | 5.5656 | [9 empty] | 20 | 5.5656 | [9 empty] | 20 | 5.5656
|  | SINR @ 0.1%Pm-an | 2.1341 | [6 empty] | 3.5221 |  |  | SINR @ 0.1%Pm-an | -0.73045 | [9 empty] | SINR @ 0.1%Pm-an | -1.0653 | [6 empty] | -0.39238
|  | 0.1% | [10 empty] | 0.1% | [10 empty] | 0.1%

## EPDCCH 1a
Test case EPDCCH #1a: EPDCCH AL 2, Locolized
No PDSCH interference, High INR
Synchronous NW, Non-Colliding CRS pattern
| SNR, dB | SINR, dB | LMMSE-MRC | [7 empty] | SINR, dB | SNR, dB | SINR, dB | LMMSE-IRC + CRS-IC | [7 empty] | SINR, dB
|  |  | Intel | Company 2 | Company 3 | Company 4 | Company 5 | Company 6 | Company 7 | Ericsson |  |  |  | Intel | Company 2 | Company 3 | Company 4 | Company 5 | Company 6 | Company 7 | Ericsson
| 1 | -13.4344 | 0.8231 | [7 empty] | -20 | 1 | -13.4344 | 0.4346 | [7 empty] | -20
| 2 | -12.4344 | 0.7464 | [7 empty] | -18 | 2 | -12.4344 | 0.3293 | [7 empty] | -18
| 3 | -11.4344 | 0.6647 | [7 empty] | -16 | 3 | -11.4344 | 0.2422 | [7 empty] | -16
| 4 | -10.4344 | 0.5804 | [7 empty] | -14 | 4 | -10.4344 | 0.175 | [7 empty] | -14
| 5 | -9.4344 | 0.5007 | [7 empty] | -12 | 5 | -9.4344 | 0.132 | [7 empty] | -12
| 6 | -8.4344 | 0.4231 | [7 empty] | -10 | 6 | -8.4344 | 0.0988 | [7 empty] | -10
| 7 | -7.4344 | 0.3464 | [7 empty] | -8 | 7 | -7.4344 | 0.0678 | [7 empty] | -8
| 8 | -6.4344 | 0.274 | [7 empty] | -6 | 8 | -6.4344 | 0.0445 | [7 empty] | -6
| 9 | -5.4344 | 0.2062 | [7 empty] | -4 | 9 | -5.4344 | 0.0306 | [7 empty] | -4
| 10 | -4.4344 | 0.1495 | [7 empty] | -2 | 10 | -4.4344 | 0.021 | [7 empty] | -2
| 11 | -3.4344 | 0.1083 | [7 empty] | 0 | 11 | -3.4344 | 0.0139 | [7 empty] | 0
| 12 | -2.4344 | 0.0773 | [7 empty] | 2 | 12 | -2.4344 | 0.009 | [7 empty] | 2
| 13 | -1.4344 | 0.0546 | [7 empty] | 4 | 13 | -1.4344 | [8 empty] | 4
| 14 | -0.43442 | 0.0379 | [7 empty] | 6 | 14 | -0.43442 | [8 empty] | 6
| 15 | 0.56558 | 0.026 | [8 empty] | 15 | 0.56558
| 16 | 1.5656 | 0.0174 | [8 empty] | 16 | 1.5656
| 17 | 2.5656 | 0.0111 | [8 empty] | 17 | 2.5656
| 18 | 3.5656 | 0.0069 | [8 empty] | 18 | 3.5656
| 19 | 4.5656 | [9 empty] | 19 | 4.5656
|  | SINR @ 1% Pm-dsg | 2.7851 | [9 empty] | SINR @ 1% Pm-dsg | -2.6768
|  | 1% | [10 empty] | 1%

## EPDCCH 1b
Test case EPDCCH #1b: EPDCCH AL 4, Distributed
No PDSCH interference, High INR
Synchronous NW, Non-Colliding CRS pattern
| SNR, dB | SINR, dB | LMMSE-MRC | [7 empty] | SINR, dB | SNR, dB | SINR, dB | LMMSE-IRC + CRS-IC | [7 empty] | SINR, dB
|  |  | Intel | Company 2 | Company 3 | Company 4 | Company 5 | Company 6 | Company 7 | Ericsson |  |  |  | Intel | Company 2 | Company 3 | Company 4 | Company 5 | Company 6 | Company 7 | Ericsson
| -6 | -20.4344 | 0.9975 | [7 empty] | -20 | -6 | -20.4344 | 0.9141 | [7 empty] | -20
| -5 | -19.4344 | 0.9917 | [7 empty] | -18 | -5 | -19.4344 | 0.8056 | [7 empty] | -18
| -4 | -18.4344 | 0.9781 | [7 empty] | -16 | -4 | -18.4344 | 0.669 | [7 empty] | -16
| -3 | -17.4344 | 0.9469 | [7 empty] | -14 | -3 | -17.4344 | 0.4803 | [7 empty] | -14
| -2 | -16.4344 | 0.8951 | [7 empty] | -12 | -2 | -16.4344 | 0.2985 | [7 empty] | -12
| -1 | -15.4344 | 0.8182 | [7 empty] | -10 | -1 | -15.4344 | 0.1738 | [7 empty] | -10
| 0 | -14.4344 | 0.7151 | [7 empty] | -8 | 0 | -14.4344 | 0.089 | [7 empty] | -8
| 1 | -13.4344 | 0.5796 | [7 empty] | -6 | 1 | -13.4344 | 0.042 | [7 empty] | -6
| 2 | -12.4344 | 0.4385 | [7 empty] | -4 | 2 | -12.4344 | 0.0159 | [7 empty] | -4
| 3 | -11.4344 | 0.3229 | [7 empty] | -2 | 3 | -11.4344 | 0.0056 | [7 empty] | -2
| 4 | -10.4344 | 0.2256 | [7 empty] | 0 | 4 | -10.4344 | [8 empty] | 0
| 5 | -9.4344 | 0.1467 | [7 empty] | 2 | 5 | -9.4344 | [8 empty] | 2
| 6 | -8.4344 | 0.0874 | [7 empty] | 4 | 6 | -8.4344 | [8 empty] | 4
| 7 | -7.4344 | 0.0472 | [7 empty] | 6 | 7 | -7.4344 | [8 empty] | 6
| 8 | -6.4344 | 0.0219 | [8 empty] | 8 | -6.4344
| 9 | -5.4344 | 0.0095 | [8 empty] | 9 | -5.4344
| 10 | -4.4344 | [9 empty] | 10 | -4.4344
| 11 | -3.4344 | [9 empty] | 11 | -3.4344
| 12 | -2.4344 | [9 empty] | 12 | -2.4344
|  | SINR @ 1% Pm-dsg | -5.4958 | [9 empty] | SINR @ 1% Pm-dsg | -11.99
|  | 1% | [10 empty] | 1%

## EPDCCH 2
Test case EPDCCH #2: EPDCCH AL 4, Distributed
Rel-11 Type A receiver asynchronous interference model, High INR
Asynchronous NW
| SNR, dB | SINR, dB | LMMSE-MRC | [7 empty] | SINR, dB | SNR, dB | SINR, dB | LMMSE-IRC | [7 empty] | SINR, dB
|  |  | Intel | Company 2 | Company 3 | Company 4 | Company 5 | Company 6 | Company 7 | Ericsson |  |  |  | Intel | Company 2 | Company 3 | Company 4 | Company 5 | Company 6 | Company 7 | Ericsson
| 0 | -14.4344 | 1 | [7 empty] | -20 | 0 | -14.4344 | 0.9915 | [7 empty] | -20
| 1 | -13.4344 | 0.9997 | [7 empty] | -18 | 1 | -13.4344 | 0.9795 | [7 empty] | -18
| 2 | -12.4344 | 0.9989 | [7 empty] | -16 | 2 | -12.4344 | 0.9569 | [7 empty] | -16
| 3 | -11.4344 | 0.9956 | [7 empty] | -14 | 3 | -11.4344 | 0.9027 | [7 empty] | -14
| 4 | -10.4344 | 0.9884 | [7 empty] | -12 | 4 | -10.4344 | 0.8194 | [7 empty] | -12
| 5 | -9.4344 | 0.9673 | [7 empty] | -10 | 5 | -9.4344 | 0.714 | [7 empty] | -10
| 6 | -8.4344 | 0.9286 | [7 empty] | -8 | 6 | -8.4344 | 0.589 | [7 empty] | -8
| 7 | -7.4344 | 0.8591 | [7 empty] | -6 | 7 | -7.4344 | 0.449 | [7 empty] | -6
| 8 | -6.4344 | 0.7581 | [7 empty] | -4 | 8 | -6.4344 | 0.3133 | [7 empty] | -4
| 9 | -5.4344 | 0.6203 | [7 empty] | -2 | 9 | -5.4344 | 0.1964 | [7 empty] | -2
| 10 | -4.4344 | 0.4691 | [7 empty] | 0 | 10 | -4.4344 | 0.11 | [7 empty] | 0
| 11 | -3.4344 | 0.3349 | [7 empty] | 2 | 11 | -3.4344 | 0.0619 | [7 empty] | 2
| 12 | -2.4344 | 0.2192 | [7 empty] | 4 | 12 | -2.4344 | 0.0325 | [7 empty] | 4
| 13 | -1.4344 | 0.1254 | [7 empty] | 6 | 13 | -1.4344 | 0.0169 | [7 empty] | 6
| 14 | -0.43442 | 0.0614 | [8 empty] | 14 | -0.43442 | 0.0079
| 15 | 0.56558 | 0.0299 | [8 empty] | 15 | 0.56558
| 16 | 1.5656 | 0.0126 | [8 empty] | 16 | 1.5656
| 17 | 2.5656 | 0.0052 | [8 empty] | 17 | 2.5656
| 18 | 3.5656 | [9 empty] | 18 | 3.5656
|  | SINR @ 1% Pm-dsg | 1.8267 | [9 empty] | SINR @ 1% Pm-dsg | -0.74439
|  | 1% | [10 empty] | 1%

## EPDCCH 3a
Test case EPDCCH #3a: EPDCCH AL 2, Locolized
Full PDSCH interference model, High INR
Synchronous NW, Colliding CRS pattern
| SNR, dB | SINR, dB | LMMSE-MRC | [7 empty] | SINR, dB | SNR, dB | SINR, dB | LMMSE-IRC | [7 empty] | SINR, dB
|  |  | Intel | Company 2 | Company 3 | Company 4 | Company 5 | Company 6 | Company 7 | Ericsson |  |  |  | Intel | Company 2 | Company 3 | Company 4 | Company 5 | Company 6 | Company 7 | Ericsson
| 9 | -5.4344 | 0.7963 | [7 empty] | -20 | 9 | -5.4344 | 0.4544 | [7 empty] | -20
| 10 | -4.4344 | 0.7231 | [7 empty] | -18 | 10 | -4.4344 | 0.3682 | [7 empty] | -18
| 11 | -3.4344 | 0.6519 | [7 empty] | -16 | 11 | -3.4344 | 0.3028 | [7 empty] | -16
| 12 | -2.4344 | 0.5782 | [7 empty] | -14 | 12 | -2.4344 | 0.2462 | [7 empty] | -14
| 13 | -1.4344 | 0.5015 | [7 empty] | -12 | 13 | -1.4344 | 0.1945 | [7 empty] | -12
| 14 | -0.43442 | 0.4236 | [7 empty] | -10 | 14 | -0.43442 | 0.1495 | [7 empty] | -10
| 15 | 0.56558 | 0.3437 | [7 empty] | -8 | 15 | 0.56558 | 0.1102 | [7 empty] | -8
| 16 | 1.5656 | 0.2699 | [7 empty] | -6 | 16 | 1.5656 | 0.0804 | [7 empty] | -6
| 17 | 2.5656 | 0.2084 | [7 empty] | -4 | 17 | 2.5656 | 0.0634 | [7 empty] | -4
| 18 | 3.5656 | 0.1576 | [7 empty] | -2 | 18 | 3.5656 | 0.0499 | [7 empty] | -2
| 19 | 4.5656 | 0.118 | [7 empty] | 0 | 19 | 4.5656 | 0.0353 | [7 empty] | 0
| 20 | 5.5656 | 0.0862 | [7 empty] | 2 | 20 | 5.5656 | 0.0231 | [7 empty] | 2
| 21 | 6.5656 | 0.0597 | [7 empty] | 4 | 21 | 6.5656 | 0.0142 | [7 empty] | 4
| 22 | 7.5656 | 0.0401 | [7 empty] | 6 | 22 | 7.5656 | 0.0085 | [7 empty] | 6
| 23 | 8.5656 | 0.028 | [8 empty] | 23 | 8.5656
| 24 | 9.5656 | 0.0195 | [8 empty] | 24 | 9.5656
| 25 | 10.5656 | 0.013 | [8 empty] | 25 | 10.5656
| 26 | 11.5656 | 0.0085 | [8 empty] | 26 | 11.5656
| 27 | 12.5656 | [9 empty] | 27 | 12.5656
|  | SINR @ 1% Pm-dsg | 11.1831 | [9 empty] | SINR @ 1% Pm-dsg | 7.2489
|  | 1% | [10 empty] | 1%

## EPDCCH 3b
Test case EPDCCH #3b: EPDCCH AL 4, Distributed
Full PDSCH interference model, High INR
Synchronous NW, Colliding CRS pattern
| SNR, dB | SINR, dB | LMMSE-MRC | [7 empty] | SINR, dB | SNR, dB | SINR, dB | LMMSE-IRC | [7 empty] | SINR, dB
|  |  | Intel | Company 2 | Company 3 | Company 4 | Company 5 | Company 6 | Company 7 | Ericsson |  |  |  | Intel | Company 2 | Company 3 | Company 4 | Company 5 | Company 6 | Company 7 | Ericsson
| 0 | -14.4344 | 0.9975 | [7 empty] | -20 | 0 | -14.4344 | 0.8745 | [7 empty] | -20
| 1 | -13.4344 | 0.9928 | [7 empty] | -18 | 1 | -13.4344 | 0.796 | [7 empty] | -18
| 2 | -12.4344 | 0.9831 | [7 empty] | -16 | 2 | -12.4344 | 0.695 | [7 empty] | -16
| 3 | -11.4344 | 0.9585 | [7 empty] | -14 | 3 | -11.4344 | 0.5625 | [7 empty] | -14
| 4 | -10.4344 | 0.9179 | [7 empty] | -12 | 4 | -10.4344 | 0.4204 | [7 empty] | -12
| 5 | -9.4344 | 0.8601 | [7 empty] | -10 | 5 | -9.4344 | 0.2873 | [7 empty] | -10
| 6 | -8.4344 | 0.7843 | [7 empty] | -8 | 6 | -8.4344 | 0.1808 | [7 empty] | -8
| 7 | -7.4344 | 0.6907 | [7 empty] | -6 | 7 | -7.4344 | 0.1161 | [7 empty] | -6
| 8 | -6.4344 | 0.584 | [7 empty] | -4 | 8 | -6.4344 | 0.0715 | [7 empty] | -4
| 9 | -5.4344 | 0.4709 | [7 empty] | -2 | 9 | -5.4344 | 0.0403 | [7 empty] | -2
| 10 | -4.4344 | 0.3576 | [7 empty] | 0 | 10 | -4.4344 | 0.0203 | [7 empty] | 0
| 11 | -3.4344 | 0.247 | [7 empty] | 2 | 11 | -3.4344 | 0.0094 | [7 empty] | 2
| 12 | -2.4344 | 0.1565 | [7 empty] | 4 | 12 | -2.4344 | [8 empty] | 4
| 13 | -1.4344 | 0.0984 | [7 empty] | 6 | 13 | -1.4344 | [8 empty] | 6
| 14 | -0.43442 | 0.0575 | [8 empty] | 14 | -0.43442
| 15 | 0.56558 | 0.0278 | [8 empty] | 15 | 0.56558
| 16 | 1.5656 | 0.0103 | [8 empty] | 16 | 1.5656
| 17 | 2.5656 | 0.0041 | [8 empty] | 17 | 2.5656
| 18 | 3.5656 | [9 empty] | 18 | 3.5656
|  | SINR @ 1% Pm-dsg | 1.5977 | [9 empty] | SINR @ 1% Pm-dsg | -3.5148
|  | 1% | [10 empty] | 1%