## Cover page
3GPP TSG-RAN WG4 Meeting #78bis | R4-163051
San Jose Del Cabo, Mexico, 11-15 April 2016
Source: Huawei, China Telecom
Title: Summary of BS-IRC simulation results for asynchronous network
Agenda: 6.4.1.2
Document for: Information
References:
[1] R4-161179, Way forward on test parameters for asynchronous networks

## alignment results
Summary of SINR requirement of MMSE-IRC
1.4 MHz
Num | MCS | Propagation condition (Serving, interferers) | Antenna configuration | (DIP1-1, DIP1-2) dB | Huawei | China Telecom | ZTE | Ericsson | Samsung | Nokia | Company 7 | Company 8 | STD | SPAN | Average
2 | 6 | (EPA5, ETU5) | 1x2 Low | (-0.43, -0.43) | -4.4762 | -4.5973 | -4.1743 | -3.5687 | -3.34 | 1.7 |  |  | 2.6702 | 6.2973 | -3.0233
4 | 15 | (EPA5, ETU5) | 1x4 Low | (-0.43, -0.43) | -2.7366 | -3.5962 | -3.5911 | -3.5205 | -2.58 | 3.93 |  |  | 3.2807 | 7.5262 | -1.9029
6 | 20 | (EPA5, ETU5) | 1x8 Low | (-0.43, -0.43) | -3.7459 | -4.427 | -4.8059 | -4.0329 | -3.35 | 3.76 |  |  | 3.6058 | 8.5659 | -2.6503
3 MHz
Num | MCS | Propagation condition (Serving, interferers) | Antenna configuration | (DIP1-1, DIP1-2) dB | Huawei | China Telecom | ZTE | Ericsson | Samsung | Nokia | Company 7 | Company 8 | STD | SPAN | Average
2 | 6 | (EPA5, ETU5) | 1x2 Low | (-0.43, -0.43) | -4.8038 | -4.6131 | -4.0785 | -3.7803 | -3.79 | 2.01 |  |  | 2.8598 | 6.8138 | -3.0531
4 | 15 | (EPA5, ETU5) | 1x4 Low | (-0.43, -0.43) | -2.9781 | -3.6863 | -3.847 | -3.6401 | -2.73 | 3.7 |  |  | 3.2539 | 7.547 | -2.0903
6 | 20 | (EPA5, ETU5) | 1x8 Low | (-0.43, -0.43) | -4.0208 | -4.1474 | -4.7736 | -3.9884 | -3.11 | 3.78 |  |  | 3.5974 | 8.5536 | -2.63
5 MHz
Num | MCS | Propagation condition (Serving, interferers) | Antenna configuration | (DIP1-1, DIP1-2) dB | Huawei | China Telecom | ZTE | Ericsson | Samsung | Nokia | Company 7 | Company 8 | STD | SPAN | Average
2 | 6 | (EPA5, ETU5) | 1x2 Low | (-0.43, -0.43) | -4.5334 | -4.8003 | -4.3741 | -4.024 | -4.00 | 1.89 |  |  | 2.8416 | 6.6903 | -3.1684
4 | 15 | (EPA5, ETU5) | 1x4 Low | (-0.43, -0.43) | -3.0457 | -3.5742 | -3.1989 | -3.3667 | -2.40 | 4.26 |  |  | 3.385 | 7.8342 | -1.7851
6 | 20 | (EPA5, ETU5) | 1x8 Low | (-0.43, -0.43) | -3.6222 | -4.0268 | -4.2416 | -4.1 | -3.03 | 3.89 |  |  | 3.535 | 8.1316 | -2.4201
10MHz
Num | MCS | Propagation condition (Serving, interferers) | Antenna configuration | (DIP1-1, DIP1-2) dB | Huawei | China Telecom | ZTE | Ericsson | Samsung | Nokia | Company 7 | Company 8 | STD | SPAN | Average
2 | 6 | (EPA5, ETU5) | 1x2 Low | (-0.43, -0.43) | -4.566 | -4.959 | -4.7678 | -4.4846 | -4.08 | 1.87 |  |  | 2.9415 | 6.829 | -3.3815
4 | 15 | (EPA5, ETU5) | 1x4 Low | (-0.43, -0.43) | -3.2836 | -3.2866 | -3.2938 | -3.3648 | -2.53 | 4.17 |  |  | 3.3441 | 7.5348 | -1.8118
6 | 20 | (EPA5, ETU5) | 1x8 Low | (-0.43, -0.43) | -3.6138 | -3.7247 | -3.9991 | -3.8494 | -2.93 | 4 |  |  | 3.4898 | 7.9991 | -2.2374
15 MHz
Num | MCS | Propagation condition (Serving, interferers) | Antenna configuration | (DIP1-1, DIP1-2) dB | Huawei | China Telecom | ZTE | Ericsson | Samsung | Nokia | Company 7 | Company 8 | STD | SPAN | Average
2 | 6 | (EPA5, ETU5) | 1x2 Low | (-0.43, -0.43) | -4.0931 | -4.832 | -4.8166 | -4.5827 | -4.03 | 2.28 |  |  | 3.0829 | 7.112 | -3.2089
4 | 15 | (EPA5, ETU5) | 1x4 Low | (-0.43, -0.43) | -3.355 | -2.9954 | -2.9806 | -3.1231 | -2.19 | 4.9 |  |  | 3.5869 | 8.255 | -1.5108
6 | 20 | (EPA5, ETU5) | 1x8 Low | (-0.43, -0.43) | -3.0065 | -3.348 | -3.5153 | -3.3665 | -2.38 | 3.88 |  |  | 3.2205 | 7.3953 | -1.8713
20 MHz
Num | MCS | Propagation condition (Serving, interferers) | Antenna configuration | (DIP1-1, DIP1-2) dB | Huawei | China Telecom | ZTE | Ericsson | Samsung | Nokia | Company 7 | Company 8 | STD | SPAN | Average
2 | 6 | (EPA5, ETU5) | 1x2 Low | (-0.43, -0.43) | -4.7075 | -4.957 | -4.6257 | -4.7062 | -4.34 | 2.12 |  |  | 3.0745 | 7.077 | -3.3753
4 | 15 | (EPA5, ETU5) | 1x4 Low | (-0.43, -0.43) | -3.2163 | -2.9538 | -3.0402 | -3.0714 | -2.34 | 4.42 |  |  | 3.3512 | 7.6363 | -1.5723
6 | 20 | (EPA5, ETU5) | 1x8 Low | (-0.43, -0.43) | -3.5785 | -3.0729 | -3.4073 | -3.1053 | -2.29 | 3.87 |  |  | 3.2094 | 7.4485 | -1.8588

## Case 2, 10MHz
Case 2: | [7 empty] | Max tput | 5.16 |  | Mbps
| MMSE-IRC | [13 empty] | MMSE
| SINR [dB] | AVE | STD | SPAN | [10 empty] | SINR [dB] | AVE | STD | SPAN
| 70% | -4.7396 | 0.2497 | 0.47443 | [10 empty] | 70% | -2.4018 | 0.21865 | 0.52621
SINR [dB] in 1 dB Step | China Telecom MMSE -IRC | China Telecom MMSE | Nokia Networks, Alcatel-Lucent MMSE-IRC | Nokia Networks, Alcatel-Lucent MMSE | ZTE MMSE -IRC | ZTE MMSE | Samsung MMSE -IRC | Samsung MMSE | Huawei MMSE -IRC | Huawei MMSE | Ericsson MMSE -IRC | Ericsson MMSE | Company 7 MMSE -IRC | Company 7 MMSE | Company 8 MMSE -IRC | Company 8 MMSE
-10 | 1.2967 | 0.38442 |  |  | 1.257 | 0.5129 |  |  | 1.254 | 0.5032 | 1.1375 | 0.50712
-9 | 1.6388 | 0.73736 |  |  | 1.4871 | 0.89113 |  |  | 1.5319 | 0.9156 | 1.5121 | 0.80042
-8 | 2.0996 | 0.98866 |  |  | 1.9845 | 1.1115 |  |  | 1.9155 | 1.2895 | 1.922 | 1.1544
-7 | 2.5454 | 1.3581 |  |  | 2.3829 | 1.4639 |  |  | 2.4819 | 1.5952 | 2.3804 | 1.5453
-6 | 3.0418 | 1.8235 |  |  | 2.7472 | 1.9458 |  |  | 3.066 | 1.921 | 2.8768 | 1.9701
-5 | 3.5965 | 2.1966 |  |  | 3.5857 | 2.2916 |  |  | 3.4602 | 2.4173 | 3.3831 | 2.4481
-4 | 3.9938 | 2.7591 |  |  | 4.1352 | 2.9319 |  |  | 3.82 | 2.9475 | 3.8413 | 2.9567
-3 | 4.369 | 3.1667 |  |  | 4.2983 | 3.3457 |  |  | 4.2506 | 3.387 | 4.2372 | 3.4586
-2 | 4.6466 | 3.6698 |  |  | 4.6848 | 3.8519 |  |  | 4.614 | 3.7765 | 4.5377 | 3.8937
-1 | 4.8587 | 4.0258 |  |  | 4.8396 | 4.2751 |  |  | 4.8415 | 4.1046 | 4.7658 | 4.2783
0 | 4.9809 | 4.4046 |  |  | 4.9758 | 4.6719 |  |  | 4.984 | 4.408 | 4.9255 | 4.5759
1 | 5.0661 | 4.6657 |  |  | 5.0362 | 4.788 |  |  | 5.0575 | 4.7876 | 5.0285 | 4.7945
2 | 5.1099 | 4.8003 |  |  | 5.1332 | 4.9515 |  |  | 5.09 | 5.013 | 5.0927 | 4.9456
3 | 5.1383 | 4.9856 |  |  | 5.1517 | 5.0589 |  |  | 5.0904 | 5.0134 | 5.1212 | 5.039
4 | 5.1486 | 5.0418 |  |  | 5.1404 | 5.1007 |  |  | 5.0905 | 5.0135 | 5.1389 | 5.0952
5 | 5.1554 | 5.0903 |  |  | 5.1538 | 5.1523 |  |  |  |  | 5.148 | 5.1243
6 | 5.1585 | 5.1337 |  |  | 5.16 | 5.1559 |  |  |  |  | 5.1544 | 5.1429
7 | 5.16 | 5.1383 | [8 empty] | 5.1577 | 5.1515
8 | 5.16 | 5.1492 | [8 empty] | 5.1596 | 5.155
9 | 5.1595 | 5.1574 | [8 empty] | 5.1598 | 5.1588
10 | 5.16 | 5.1569 | [8 empty] | 5.16 | 5.1598
11 | 5.16 | 5.1595 | [8 empty] | 5.16 | 5.1598
12 | 5.16 | 5.16 | [8 empty] | 5.16 | 5.16
13 | 5.16 | 5.16 | [8 empty] | 5.16 | 5.16
14 | 5.16 | 5.16 | [8 empty] | 5.16 | 5.16
15 | 5.16 | 5.16 | [8 empty] | 5.16 | 5.16
70% TP | -4.959 | -2.1077 |  |  | -4.9487 | -2.4565 |  |  | -4.566 | -2.4091 | -4.4846 | -2.6339

## Case 4, 10MHz
Case 4: | [7 empty] | Max tput | 14.112 |  | Mbps
| MMSE-IRC | [13 empty] | MMSE
| SINR [dB] | AVE | STD | SPAN | [10 empty] | SINR [dB] | AVE | STD | SPAN
| 70% | -3.3428 | 0.072814 | 0.15275 | [10 empty] | 70% | 1.6199 | 0.71681 | 1.666
SINR [dB] in 1 dB Step | China Telecom MMSE -IRC | China Telecom MMSE | Nokia Networks, Alcatel-Lucent MMSE-IRC | Nokia Networks, Alcatel-Lucent MMSE | ZTE MMSE -IRC | ZTE MMSE | Samsung MMSE -IRC | Samsung MMSE | Huawei MMSE -IRC | Huawei MMSE | Ericsson MMSE -IRC | Ericsson MMSE | Company 7 MMSE -IRC | Company 7 MMSE | Company 8 MMSE -IRC | Company 8 MMSE
-10 | 2.8337 | 0.036691 |  |  | 2.5783 | 0.01129 |  |  | 2.5335 | 0 | 2.7626 | 0.058706
-9 | 3.9626 | 0.18204 |  |  | 3.5125 | 0.02399 |  |  | 3.5352 | 0.0454 | 3.878 | 0.21902
-8 | 4.9688 | 0.49815 |  |  | 4.513 | 0.1002 |  |  | 4.4325 | 0.159 | 4.9279 | 0.63448
-7 | 5.8734 | 1.1784 |  |  | 5.1749 | 0.27377 |  |  | 5.1484 | 0.5045 | 5.8271 | 1.3785
-6 | 6.6552 | 2.035 |  |  | 6.3179 | 1.3138 |  |  | 5.937 | 1.1115 | 6.6411 | 2.4199
-5 | 7.5203 | 3.2542 |  |  | 7.2818 | 2.2749 |  |  | 7.2471 | 2.0746 | 7.6086 | 3.506
-4 | 8.82 | 4.3973 |  |  | 9.3605 | 3.3939 |  |  | 8.787 | 3.2535 | 8.9498 | 4.5367
-3 | 10.3385 | 5.3597 |  |  | 10.2989 | 4.3479 |  |  | 10.347 | 4.3676 | 10.4547 | 5.5071
-2 | 11.6904 | 6.1331 |  |  | 11.9952 | 5.2356 |  |  | 11.715 | 5.4765 | 11.858 | 6.4046
-1 | 12.8236 | 7.087 |  |  | 12.8941 | 6.6199 |  |  | 12.707 | 6.5027 | 12.8222 | 7.4015
0 | 13.5235 | 8.1215 |  |  | 13.6689 | 8.0283 |  |  | 13.377 | 7.5795 | 13.4538 | 8.6642
1 | 13.8919 | 9.5312 |  |  | 13.9158 | 8.9131 |  |  | 13.7581 | 8.7239 | 13.8236 | 10.1256
2 | 13.9878 | 10.7421 |  |  | 13.9935 | 10.0858 |  |  | 13.932 | 9.578 | 13.9985 | 11.4894
3 | 14.0697 | 12.0827 |  |  | 14.1106 | 11.4011 |  |  | 13.9331 | 10.1791 | 14.0736 | 12.5433
4 | 14.0937 | 13 |  |  | 14.1106 | 12.6937 |  |  | 13.9335 | 10.2995 | 14.103 | 13.2579
5 | 14.1049 | 13.5108 |  |  | 14.0894 | 13.2173 |  |  |  |  | 14.1092 | 13.7039
6 | 14.112 | 13.8213 |  |  | 14.112 | 13.8777 |  |  |  |  | 14.1114 | 13.9325
7 | 14.112 | 14.0033 | [8 empty] | 14.112 | 14.0431
8 | 14.112 | 14.0795 | [8 empty] | 14.112 | 14.09
9 | 14.112 | 14.1007 | [8 empty] | 14.112 | 14.1052
10 | 14.112 | 14.1035 | [8 empty] | 14.112 | 14.1103
11 | 14.112 | 14.1092 | [8 empty] | 14.112 | 14.1114
12 | 14.112 | 14.112 | [8 empty] | 14.112 | 14.112
13 | 14.112 | 14.112 | [8 empty] | 14.112 | 14.112
14 | 14.112 | 14.112 | [8 empty] | 14.112 | 14.112
15 | 14.112 | 14.112 | [8 empty] | 14.112 | 14.112
70% TP | -3.2866 | 1.2991 |  |  | -3.4363 | 1.8319 |  |  | -3.2836 | 2.5074 | -3.3648 | 0.8414

## Case 6, 10MHz
Case 6: | [7 empty] | Max tput | 21.384 |  | Mbps
| MMSE-IRC | [13 empty] | MMSE
| SINR [dB] | AVE | STD | SPAN | [10 empty] | SINR [dB] | AVE | STD | SPAN
| 70% | -3.72 | 0.097991 | 0.23555 | [10 empty] | 70% | #DIV/0! | #DIV/0! | #DIV/0!
SINR [dB] in 1 dB Step | China Telecom MMSE -IRC | China Telecom MMSE | Nokia Networks, Alcatel-Lucent MMSE-IRC | Nokia Networks, Alcatel-Lucent MMSE | ZTE MMSE -IRC | ZTE MMSE | Samsung MMSE -IRC | Samsung MMSE | Huawei MMSE -IRC | Huawei MMSE | Ericsson MMSE -IRC | Ericsson MMSE | Company 7 MMSE -IRC | Company 7 MMSE | Company 8 MMSE -IRC | Company 8 MMSE
-10 | 8.1281 | 0.064152 |  |  | 7.2898 | 0 |  |  | 6.6625 | 0.1325 | 7.8659 | 0.23009
-9 | 9.5159 | 0.31862 |  |  | 7.9099 | 0.04063 |  |  | 7.8983 | 0.2095 | 9.1703 | 0.87674
-8 | 10.2173 | 1.2039 |  |  | 9.4453 | 0.070567 |  |  | 8.905 | 0.3301 | 10.059 | 2.1033
-7 | 10.5658 | 2.8205 |  |  | 10.2643 | 0.64794 |  |  | 9.6558 | 0.6932 | 10.5457 | 3.7884
-6 | 10.878 | 4.7045 |  |  | 10.8075 | 2.07 |  |  | 10.4875 | 1.3825 | 10.9794 | 5.6154
-5 | 11.8296 | 6.5734 |  |  | 11.8254 | 3.4193 |  |  | 11.9909 | 3.0034 | 12.1735 | 7.2458
-4 | 14.2225 | 8.0233 |  |  | 13.891 | 5.6689 |  |  | 13.985 | 5.065 | 14.5796 | 8.6306
-3 | 17.1264 | 9.2464 |  |  | 17.7081 | 6.8258 |  |  | 16.677 | 6.7912 | 17.3664 | 9.6185
-2 | 19.7332 | 10.1061 |  |  | 20.0133 | 8.5579 |  |  | 19.0625 | 8.2225 | 19.61 | 10.3533
-1 | 20.9392 | 10.568 |  |  | 21.0547 | 9.5137 |  |  | 20.3834 | 9.2326 | 20.7938 | 10.9811
0 | 21.3027 | 11.357 |  |  | 21.3391 | 10.151 |  |  | 21.1075 | 9.935 | 21.2386 | 12.0802
1 | 21.3583 | 12.5011 |  |  | 21.3583 | 11.2309 |  |  | 21.1075 | 9.98 | 21.3566 | 13.9159
2 | 21.384 | 14.7699 |  |  | 21.3648 | 13.1961 |  |  | 21.1075 | 10.0103 | 21.3814 | 16.3365
3 | 21.3797 | 17.2291 |  |  | 21.384 | 16.9404 |  |  |  |  | 21.3831 | 18.5767
4 | 21.384 | 19.3162 |  |  | 21.384 | 18.0096 |  |  |  |  | 21.384 | 20.1694
5 | 21.384 | 20.4431 |  |  | 21.384 | 19.9684 |  |  |  |  | 21.384 | 20.9538
6 | 21.384 | 21.029 |  |  | 21.384 | 20.8109 |  |  |  |  | 21.384 | 21.2711
70% TP | -3.7247 | 2.0868 |  |  | -3.6922 | 2.5046 |  |  | -3.6138 | #DIV/0! | -3.8494 | 1.4548