## Cover
3GPP TSG-RAN WG4 Meeting #79 | Tdoc number: R4-163216
Agenda item: 6.3.3
Source: Samsung
Title: CC-IM simulation results-TDD
Document for: Discussion
Summary: We provide simulation results for CC-IM demodulation tests for alignment purpose in TDD.

## Summary - Alignment
PDCCH/PCFICH alignment results summary |  |  |  |  | SINR for 1% Pm-dsg, [dB]
[5 empty] | Samsung |  |  | Company 2 |  |  | Company 3 |  |  | Company 4 |  |  | Company 5 |  |  | Company 6 |  |  | Company 7 |  |  | Company 8 |  |  | AVERAGE |  |  | SPAN
Test case # | CFI configuration | CRS pattern | Serving cell PDCCH AL | INR profile | Baseline | Type A | Type B | Baseline | Type A | Type B | Baseline | Type A | Type B | Baseline | Type A | Type B | Baseline | Type A | Type B | Baseline | Type A | Type B | Baseline | Type A | Type B | Baseline | Type A | Type B | Baseline | Type A | Type B | Baseline | Type A | Type B
PDCCH #1a TDD | CFIS = 1 CFII = 1 | Colliding CRS | 2 | High | 3.0848 | 0.45673 | -2.053 | [21 empty] | 3.0848 | 0.45673 | -2.053 | 0 | 0 | 0
PDCCH #2a TDD |  | Non-Colliding CRS | 4 | High | 0.45835 | -2.8057 | -3.2648 | [21 empty] | 0.45835 | -2.8057 | -3.2648 | 0 | 0 | 0
PDCCH #1b TDD | CFIS = 3 CFII = 3 | Colliding CRS | 2 | High | 2.7943 | 0.30873 | NA |  |  | NA |  |  | NA |  |  | NA |  |  | NA |  |  | NA |  |  | NA |  |  | NA | 2.7943 | 0.30873 | NA | 0 | 0 | NA
PDCCH #2b TDD |  | Non-Colliding CRS | 4 | High | -0.45929 | -2.0685 | NA |  |  | NA |  |  | NA |  |  | NA |  |  | NA |  |  | NA |  |  | NA |  |  | NA | -0.45929 | -2.0685 | NA | 0 | 0 | NA
PHICH alignment results summary |  |  |  |  | SINR for 0.1% Pm-an, [dB]
[5 empty] | Samsung |  |  | Company 2 |  |  | Company 3 |  |  | Company 4 |  |  | Company 5 |  |  | Company 6 |  |  | Company 7 |  |  | Company 8 |  |  | AVERAGE |  |  | SPAN
Test case # | CRS pattern | INR profile |  |  | Baseline | Type A | Type B | Baseline | Type A | Type B | Baseline | Type A | Type B | Baseline | Type A | Type B | Baseline | Type A | Type B | Baseline | Type A | Type B | Baseline | Type A | Type B | Baseline | Type A | Type B | Baseline | Type A | Type B | Baseline | Type A | Type B
PHICH #1 TDD | Colliding CRS | High |  |  | 1.4848 | 0.3206 | -1.6646 | [21 empty] | 1.4848 | 0.3206 | -1.6646 | 0 | 0 | 0
PHICH #2 TDD | Non-Colliding CRS | High |  |  | 3.1683 | 1.4612 | 1.1669 | [21 empty] | 3.1683 | 1.4612 | 1.1669 | 0 | 0 | 0
EPDCCH alignment results summary |  |  |  |  | SINR for 1% Pm-dsg, [dB]
[5 empty] | Samsung |  |  | Company 2 |  |  | Company 3 |  |  | Company 4 |  |  | Company 5 |  |  | Company 6 |  |  | Company 7 |  |  | Company 8 |  |  | AVERAGE |  |  | SPAN
Test case # | NW type | CRS pattern | EPDCCH FRC | INR profile | Baseline | Type A | Type B | Baseline | Type A | Type B | Baseline | Type A | Type B | Baseline | Type A | Type B | Baseline | Type A | Type B | Baseline | Type A | Type B | Baseline | Type A | Type B | Baseline | Type A | Type B | Baseline | Type A | Type B | Baseline | Type A | Type B
EPDCCH #1 TDD | Sync | Non-colliding CRS | AL 2, Localized | High | 3.1207 | -1.343 | NA |  |  | NA |  |  | NA |  |  | NA |  |  | NA |  |  | NA |  |  | NA |  |  | NA | 3.1207 | -1.343 | NA | 0 | 0 | NA
EPDCCH #3 TDD | Sync | Colliding CRS | AL 4, Distributed | High | 2.4371 | -2.2255 | NA |  |  | NA |  |  | NA |  |  | NA |  |  | NA |  |  | NA |  |  | NA |  |  | NA | 2.4371 | -2.2255 | NA | 0 | 0 | NA

## PDCCH 1a
Test case PDCCH #1a: Serving cell PDCCH AL 2
Interference PDCCH Model 50% loading + Non-Uniform power, High INR
CFIS = 1, CSII = 1
Colliding CRS pattern
| SNR, dB | SINR, dB | Baseline receiver | [7 empty] | SNR, dB | SINR, dB | Type A CCIM receiver | [7 empty] | SNR, dB | SINR, dB | Type B CCIM receiver
|  |  | Samsung | Company 2 | Company 3 | Company 4 | Company 5 | Company 6 | Company 7 | Company 8 |  |  | Samsung | Company 2 | Company 3 | Company 4 | Company 5 | Company 6 | Company 7 | Company 8 |  |  | Samsung | Company 2 | Company 3 | Company 4 | Company 5 | Company 6 | Company 7 | Company 8
| 2 | -12.4344 | 1 | [7 empty] | 2 | -12.4344 | 1 | [7 empty] | 2 | -12.4344 | 1
| 3 | -11.4344 | 1 | [7 empty] | 3 | -11.4344 | 0.9845 | [7 empty] | 3 | -11.4344 | 0.8815
| 4 | -10.4344 | 0.9995 | [7 empty] | 4 | -10.4344 | 0.9395 | [7 empty] | 4 | -10.4344 | 0.7585
| 5 | -9.4344 | 0.9975 | [7 empty] | 5 | -9.4344 | 0.8805 | [7 empty] | 5 | -9.4344 | 0.623
| 6 | -8.4344 | 0.9905 | [7 empty] | 6 | -8.4344 | 0.7895 | [7 empty] | 6 | -8.4344 | 0.4725
| 7 | -7.4344 | 0.9715 | [7 empty] | 7 | -7.4344 | 0.668 | [7 empty] | 7 | -7.4344 | 0.3285
| 8 | -6.4344 | 0.93 | [7 empty] | 8 | -6.4344 | 0.5295 | [7 empty] | 8 | -6.4344 | 0.208
| 9 | -5.4344 | 0.8545 | [7 empty] | 9 | -5.4344 | 0.389 | [7 empty] | 9 | -5.4344 | 0.12045
| 10 | -4.4344 | 0.7395 | [7 empty] | 10 | -4.4344 | 0.2625 | [7 empty] | 10 | -4.4344 | 0.0639
| 11 | -3.4344 | 0.5855 | [7 empty] | 11 | -3.4344 | 0.161 | [7 empty] | 11 | -3.4344 | 0.03085
| 12 | -2.4344 | 0.419 | [7 empty] | 12 | -2.4344 | 0.08925 | [7 empty] | 12 | -2.4344 | 0.014045
| 13 | -1.4344 | 0.272 | [7 empty] | 13 | -1.4344 | 0.04565 | [7 empty] | 13 | -1.4344 | 0.005765
| 14 | -0.43442 | 0.158 | [7 empty] | 14 | -0.43442 | 0.02145 | [7 empty] | 14 | -0.43442 | 0.002285
| 15 | 0.56558 | 0.0822 | [7 empty] | 15 | 0.56558 | 0.00911 | [7 empty] | 15 | 0.56558 | 0.000932
| 16 | 1.5656 | 0.03835 | [7 empty] | 16 | 1.5656 | 0.00342 | [7 empty] | 16 | 1.5656 | 0.0003255
| 17 | 2.5656 | 0.01622 | [7 empty] | 17 | 2.5656 | 0.0011185 | [7 empty] | 17 | 2.5656 | 5.85e-05
| 18 | 3.5656 | 0.00639 | [7 empty] | 18 | 3.5656 | 0.000317 | [7 empty] | 18 | 3.5656 | 8.35e-06
| 19 | 4.5656 | 0.00232 | [7 empty] | 19 | 4.5656 | 6.685e-05 | [7 empty] | 19 | 4.5656 | 8.35e-06
| 20 | 5.5656 | 0.0007 | [7 empty] | 20 | 5.5656 | 2.505e-05 | [7 empty] | 20 | 5.5656 | 0
|  | SINR @ 1% Pm-dsg | 3.0848 | [8 empty] | SINR @ 1% Pm-dsg | 0.45673 | [8 empty] | SINR @ 1% Pm-dsg | -2.053
|  | 1% | [9 empty] | 1% | [9 empty] | 1%

## PDCCH 2a
Test case PDCCH #2a: Serving cell PDCCH AL 4
Interference PDCCH Model 50% loading + Non-Uniform power, High INR
CFIS = 1, CSII = 1
Non-Colliding CRS pattern
| SNR, dB | SINR, dB | Baseline receiver | [7 empty] | SNR, dB | SINR, dB | Type A CCIM receiver | [7 empty] | SNR, dB | SINR, dB | Type B CCIM receiver
|  |  | Samsung | Company 2 | Company 3 | Company 4 | Company 5 | Company 6 | Company 7 | Company 8 |  |  | Samsung | Company 2 | Company 3 | Company 4 | Company 5 | Company 6 | Company 7 | Company 8 |  |  | Samsung | Company 2 | Company 3 | Company 4 | Company 5 | Company 6 | Company 7 | Company 8
| -1 | -15.4344 | [8 empty] | -1 | -15.4344 | [8 empty] | -1 | -15.4344
| 0 | -14.4344 | [8 empty] | 0 | -14.4344 | [8 empty] | 0 | -14.4344
| 1 | -13.4344 | [8 empty] | 1 | -13.4344 | [8 empty] | 1 | -13.4344
| 2 | -12.4344 | 1 | [7 empty] | 2 | -12.4344 | 1 | [7 empty] | 2 | -12.4344 | 0.929
| 3 | -11.4344 | 0.9965 | [7 empty] | 3 | -11.4344 | 0.864 | [7 empty] | 3 | -11.4344 | 0.777
| 4 | -10.4344 | 0.9715 | [7 empty] | 4 | -10.4344 | 0.712 | [7 empty] | 4 | -10.4344 | 0.625
| 5 | -9.4344 | 0.934 | [7 empty] | 5 | -9.4344 | 0.56 | [7 empty] | 5 | -9.4344 | 0.471
| 6 | -8.4344 | 0.8655 | [7 empty] | 6 | -8.4344 | 0.404 | [7 empty] | 6 | -8.4344 | 0.326
| 7 | -7.4344 | 0.7625 | [7 empty] | 7 | -7.4344 | 0.264 | [7 empty] | 7 | -7.4344 | 0.2055
| 8 | -6.4344 | 0.6285 | [7 empty] | 8 | -6.4344 | 0.157 | [7 empty] | 8 | -6.4344 | 0.11575
| 9 | -5.4344 | 0.4765 | [7 empty] | 9 | -5.4344 | 0.0826 | [7 empty] | 9 | -5.4344 | 0.05975
| 10 | -4.4344 | 0.328 | [7 empty] | 10 | -4.4344 | 0.0403 | [7 empty] | 10 | -4.4344 | 0.02825
| 11 | -3.4344 | 0.2015 | [7 empty] | 11 | -3.4344 | 0.0172 | [7 empty] | 11 | -3.4344 | 0.01168
| 12 | -2.4344 | 0.11015 | [7 empty] | 12 | -2.4344 | 0.00726 | [7 empty] | 12 | -2.4344 | 0.004675
| 13 | -1.4344 | 0.05405 | [7 empty] | 13 | -1.4344 | 0.00237 | [7 empty] | 13 | -1.4344 | 0.0016205
| 14 | -0.43442 | 0.0236 | [7 empty] | 14 | -0.43442 | 0.000701 | [7 empty] | 14 | -0.43442 | 0.000484
| 15 | 0.56558 | 0.00902 | [7 empty] | 15 | 0.56558 | 0.000183 | [7 empty] | 15 | 0.56558 | 0.0001585
| 16 | 1.5656 | 0.003145 | [7 empty] | 16 | 1.5656 | 6.67e-05 | [7 empty] | 16 | 1.5656 | 7.5e-05
| 17 | 2.5656 | 0.0010835 | [7 empty] | 17 | 2.5656 | 3.34e-05 | [7 empty] | 17 | 2.5656 | 2.5e-05
|  | SINR @ 1% Pm-dsg | 0.45835 | [8 empty] | SINR @ 1% Pm-dsg | -2.8057 | [8 empty] | SINR @ 1% Pm-dsg | -3.2648
|  | 1% | [9 empty] | 1% | [9 empty] | 1%

## PDCCH 1b
Test case PDCCH #1b: Serving cell PDCCH AL 2
Interference PDCCH Model 50% loading + Non-Uniform power, High INR
CFIS = 3, CSII = 3
Colliding CRS pattern
| SNR, dB | SINR, dB | Baseline receiver | [7 empty] | SNR, dB | SINR, dB | Type A CCIM receiver
|  |  | Samsung | Company 2 | Company 3 | Company 4 | Company 5 | Company 6 | Company 7 | Company 8 |  |  | Samsung | Company 2 | Company 3 | Company 4 | Company 5 | Company 6 | Company 7 | Company 8
| 2 | -12.4344 | 1 | [7 empty] | 2 | -12.4344 | 1
| 3 | -11.4344 | 1 | [7 empty] | 3 | -11.4344 | 0.986
| 4 | -10.4344 | 0.9995 | [7 empty] | 4 | -10.4344 | 0.94
| 5 | -9.4344 | 0.997 | [7 empty] | 5 | -9.4344 | 0.8795
| 6 | -8.4344 | 0.988 | [7 empty] | 6 | -8.4344 | 0.7895
| 7 | -7.4344 | 0.9665 | [7 empty] | 7 | -7.4344 | 0.6695
| 8 | -6.4344 | 0.92 | [7 empty] | 8 | -6.4344 | 0.5285
| 9 | -5.4344 | 0.8355 | [7 empty] | 9 | -5.4344 | 0.3855
| 10 | -4.4344 | 0.711 | [7 empty] | 10 | -4.4344 | 0.2585
| 11 | -3.4344 | 0.552 | [7 empty] | 11 | -3.4344 | 0.1565
| 12 | -2.4344 | 0.385 | [7 empty] | 12 | -2.4344 | 0.08475
| 13 | -1.4344 | 0.2415 | [7 empty] | 13 | -1.4344 | 0.04205
| 14 | -0.43442 | 0.1354 | [7 empty] | 14 | -0.43442 | 0.0189
| 15 | 0.56558 | 0.06795 | [7 empty] | 15 | 0.56558 | 0.008025
| 16 | 1.5656 | 0.0305 | [7 empty] | 16 | 1.5656 | 0.003115
| 17 | 2.5656 | 0.01242 | [7 empty] | 17 | 2.5656 | 0.000907
| 18 | 3.5656 | 0.004815 | [7 empty] | 18 | 3.5656 | 0.000242
| 19 | 4.5656 | 0.0017785 | [7 empty] | 19 | 4.5656 | 2.5e-05
| 20 | 5.5656 | 0.000542 | [7 empty] | 20 | 5.5656 | 0
|  | SINR @ 1% Pm-dsg | 2.7943 | [8 empty] | SINR @ 1% Pm-dsg | 0.30873
|  | 1% | [9 empty] | 1%

## PDCCH 2b
Test case PDCCH #2b: Serving cell PDCCH AL 4
Interference PDCCH Model 50% loading + Non-Uniform power, High INR
CFIS = 3, CSII = 3
Non-Colliding CRS pattern
| SNR, dB | SINR, dB | Baseline receiver | [7 empty] | SNR, dB | SINR, dB | Type A CCIM receiver
|  |  | Samsung | Company 2 | Company 3 | Company 4 | Company 5 | Company 6 | Company 7 | Company 8 |  |  | Samsung | Company 2 | Company 3 | Company 4 | Company 5 | Company 6 | Company 7 | Company 8
| -1 | -15.4344 | [8 empty] | -1 | -15.4344
| 0 | -14.4344 | [8 empty] | 0 | -14.4344
| 1 | -13.4344 | [8 empty] | 1 | -13.4344
| 2 | -12.4344 | 1 | [7 empty] | 2 | -12.4344 | 1
| 3 | -11.4344 | 0.987 | [7 empty] | 3 | -11.4344 | 1
| 4 | -10.4344 | 0.939 | [7 empty] | 4 | -10.4344 | 0.85
| 5 | -9.4344 | 0.873 | [7 empty] | 5 | -9.4344 | 0.699
| 6 | -8.4344 | 0.767 | [7 empty] | 6 | -8.4344 | 0.548
| 7 | -7.4344 | 0.6275 | [7 empty] | 7 | -7.4344 | 0.394
| 8 | -6.4344 | 0.473 | [7 empty] | 8 | -6.4344 | 0.253
| 9 | -5.4344 | 0.324 | [7 empty] | 9 | -5.4344 | 0.149
| 10 | -4.4344 | 0.2005 | [7 empty] | 10 | -4.4344 | 0.0765
| 11 | -3.4344 | 0.11075 | [7 empty] | 11 | -3.4344 | 0.0369
| 12 | -2.4344 | 0.05465 | [7 empty] | 12 | -2.4344 | 0.0146
| 13 | -1.4344 | 0.0244 | [7 empty] | 13 | -1.4344 | 0.00519
| 14 | -0.43442 | 0.009775 | [7 empty] | 14 | -0.43442 | 0.00183
| 15 | 0.56558 | 0.003685 | [7 empty] | 15 | 0.56558 | 0.000467
| 16 | 1.5656 | 0.0010935 | [7 empty] | 16 | 1.5656 | 0.000133
| 17 | 2.5656 | 0.0002085 | [7 empty] | 17 | 2.5656 | 1.67e-05
|  | SINR @ 1% Pm-dsg | -0.45929 | [8 empty] | SINR @ 1% Pm-dsg | -2.0685
|  | 1% | [9 empty] | 1%

## PHICH 1
Test case PHICH #1: Ng = 1
Interference PDCCH Model 50% loading + Non-Uniform power, High INR
PHICH FRC R.19
Colliding CRS pattern
| SNR, dB | SINR, dB | Baseline receiver | [7 empty] | SNR, dB | SINR, dB | Type A CCIM receiver | [7 empty] | SNR, dB | SINR, dB | Type B CCIM receiver
|  |  | Samsung | Company 2 | Company 3 | Company 4 | Company 5 | Company 6 | Company 7 | Company 8 |  |  | Samsung | Company 2 | Company 3 | Company 4 | Company 5 | Company 6 | Company 7 | Company 8 |  |  | Samsung | Company 2 | Company 3 | Company 4 | Company 5 | Company 6 | Company 7 | Company 8
| 2 | -12.4344 | 0.215 | [7 empty] | 2 | -12.4344 | 0.1355 | [7 empty] | 2 | -12.4344 | 0.0923
| 3 | -11.4344 | 0.185 | [7 empty] | 3 | -11.4344 | 0.11063 | [7 empty] | 3 | -11.4344 | 0.0714
| 4 | -10.4344 | 0.155 | [7 empty] | 4 | -10.4344 | 0.086202 | [7 empty] | 4 | -10.4344 | 0.0546
| 5 | -9.4344 | 0.1255 | [7 empty] | 5 | -9.4344 | 0.068502 | [7 empty] | 5 | -9.4344 | 0.04005
| 6 | -8.4344 | 0.09765 | [7 empty] | 6 | -8.4344 | 0.052001 | [7 empty] | 6 | -8.4344 | 0.0282
| 7 | -7.4344 | 0.07315 | [7 empty] | 7 | -7.4344 | 0.038451 | [7 empty] | 7 | -7.4344 | 0.01945
| 8 | -6.4344 | 0.0538 | [7 empty] | 8 | -6.4344 | 0.027651 | [7 empty] | 8 | -6.4344 | 0.0129
| 9 | -5.4344 | 0.03875 | [7 empty] | 9 | -5.4344 | 0.018725 | [7 empty] | 9 | -5.4344 | 0.007775
| 10 | -4.4344 | 0.02615 | [7 empty] | 10 | -4.4344 | 0.012125 | [7 empty] | 10 | -4.4344 | 0.004525
| 11 | -3.4344 | 0.01665 | [7 empty] | 11 | -3.4344 | 0.0074752 | [7 empty] | 11 | -3.4344 | 0.002915
| 12 | -2.4344 | 0.01049 | [7 empty] | 12 | -2.4344 | 0.0047501 | [7 empty] | 12 | -2.4344 | 0.00164
| 13 | -1.4344 | 0.00623 | [7 empty] | 13 | -1.4344 | 0.0030001 | [7 empty] | 13 | -1.4344 | 0.0008625
| 14 | -0.43442 | 0.00334 | [7 empty] | 14 | -0.43442 | 0.00165 | [7 empty] | 14 | -0.43442 | 0.0004
| 15 | 0.56558 | 0.00174 | [7 empty] | 15 | 0.56558 | 0.00085002 | [7 empty] | 15 | 0.56558 | 0.0002
| 16 | 1.5656 | 0.0009525 | [7 empty] | 16 | 1.5656 | 0.00047501 | [7 empty] | 16 | 1.5656 | 0.0001125
| 17 | 2.5656 | 0.000475 | [7 empty] | 17 | 2.5656 | 0.00020001 | [7 empty] | 17 | 2.5656 | 2.5e-05
| 18 | 3.5656 | 0.000175 | [7 empty] | 18 | 3.5656 | 7.5002e-05 | [7 empty] | 18 | 3.5656 | 0
| 19 | 4.5656 | 8.75e-05 | [7 empty] | 19 | 4.5656 | 0 | [7 empty] | 19 | 4.5656 | 0
| 20 | 5.5656 | 5e-05 | [7 empty] | 20 | 5.5656 | [8 empty] | 20 | 5.5656 | 0
|  | SINR @ 0.1%Pm-an | 1.4848 | [8 empty] | SINR @ 0.1%Pm-an | 0.3206 | [8 empty] | SINR @ 0.1%Pm-an | -1.6646
|  | 0.1% | [9 empty] | 0.1% | [9 empty] | 0.1%

## PHICH 2
Test case PDCCH #2: Ng = 1
Interference PDCCH Model 50% loading + Non-Uniform power, High INR
PHICH FRC R.19
Non-Colliding CRS pattern
| SNR, dB | SINR, dB | Baseline receiver | [7 empty] | SNR, dB | SINR, dB | Type A CCIM receiver | [7 empty] | SNR, dB | SINR, dB | Type B CCIM receiver
|  |  | Samsung | Company 2 | Company 3 | Company 4 | Company 5 | Company 6 | Company 7 | Company 8 |  |  | Samsung | Company 2 | Company 3 | Company 4 | Company 5 | Company 6 | Company 7 | Company 8 |  |  | Samsung | Company 2 | Company 3 | Company 4 | Company 5 | Company 6 | Company 7 | Company 8
| 2 | -12.4344 | 0.2575 | [7 empty] | 2 | -12.4344 | 0.1655 | [7 empty] | 2 | -12.4344 | 0.1525
| 3 | -11.4344 | 0.2265 | [7 empty] | 3 | -11.4344 | 0.1405 | [7 empty] | 3 | -11.4344 | 0.12593
| 4 | -10.4344 | 0.1955 | [7 empty] | 4 | -10.4344 | 0.1155 | [7 empty] | 4 | -10.4344 | 0.10275
| 5 | -9.4344 | 0.166 | [7 empty] | 5 | -9.4344 | 0.092 | [7 empty] | 5 | -9.4344 | 0.081177
| 6 | -8.4344 | 0.1375 | [7 empty] | 6 | -8.4344 | 0.0715 | [7 empty] | 6 | -8.4344 | 0.062252
| 7 | -7.4344 | 0.11055 | [7 empty] | 7 | -7.4344 | 0.0543 | [7 empty] | 7 | -7.4344 | 0.044426
| 8 | -6.4344 | 0.0863 | [7 empty] | 8 | -6.4344 | 0.0394 | [7 empty] | 8 | -6.4344 | 0.030726
| 9 | -5.4344 | 0.0649 | [7 empty] | 9 | -5.4344 | 0.02695 | [7 empty] | 9 | -5.4344 | 0.021576
| 10 | -4.4344 | 0.04685 | [7 empty] | 10 | -4.4344 | 0.01805 | [7 empty] | 10 | -4.4344 | 0.015175
| 11 | -3.4344 | 0.0323 | [7 empty] | 11 | -3.4344 | 0.01199 | [7 empty] | 11 | -3.4344 | 0.0093002
| 12 | -2.4344 | 0.02155 | [7 empty] | 12 | -2.4344 | 0.007905 | [7 empty] | 12 | -2.4344 | 0.0059001
| 13 | -1.4344 | 0.01395 | [7 empty] | 13 | -1.4344 | 0.004905 | [7 empty] | 13 | -1.4344 | 0.0038501
| 14 | -0.43442 | 0.0085 | [7 empty] | 14 | -0.43442 | 0.002855 | [7 empty] | 14 | -0.43442 | 0.001975
| 15 | 0.56558 | 0.004625 | [7 empty] | 15 | 0.56558 | 0.00174 | [7 empty] | 15 | 0.56558 | 0.0014
| 16 | 1.5656 | 0.002575 | [7 empty] | 16 | 1.5656 | 0.0009375 | [7 empty] | 16 | 1.5656 | 0.00080002
| 17 | 2.5656 | 0.001465 | [7 empty] | 17 | 2.5656 | 0.000475 | [7 empty] | 17 | 2.5656 | 0.00035001
| 18 | 3.5656 | 0.0007775 | [7 empty] | 18 | 3.5656 | 0.000275 | [7 empty] | 18 | 3.5656 | 0.000175
| 19 | 4.5656 | 0.000375 | [7 empty] | 19 | 4.5656 | 0.0001125 | [7 empty] | 19 | 4.5656 | 5.0001e-05
| 20 | 5.5656 | 0.0002125 | [7 empty] | 20 | 5.5656 | 6.25e-05 | [7 empty] | 20 | 5.5656 | 2.5001e-05
|  | SINR @ 0.1%Pm-an | 3.1683 | [8 empty] | SINR @ 0.1%Pm-an | 1.4612 | [8 empty] | SINR @ 0.1%Pm-an | 1.1669
|  | 0.1% | [9 empty] | 0.1% | [9 empty] | 0.1%

## EPDCCH 1
Test case EPDCCH #1: EPDCCH AL 2, Locolized
No PDSCH interference, High INR
Synchronous NW, Non-Colliding CRS pattern
| SNR, dB | SINR, dB | Baseline receiver | [7 empty] | SNR, dB | SINR, dB | Type A CCIM receiver
|  |  | Samsung | Company 2 | Company 3 | Company 4 | Company 5 | Company 6 | Company 7 | Company 8 |  |  | Samsung | Company 2 | Company 3 | Company 4 | Company 5 | Company 6 | Company 7 | Company 8
| 1 | -13.4344 | [8 empty] | 1 | -13.4344
| 2 | -12.4344 | 0.89053 | [7 empty] | 2 | -12.4344 | 0.518
| 3 | -11.4344 | 0.8179 | [7 empty] | 3 | -11.4344 | 0.424
| 4 | -10.4344 | 0.72151 | [7 empty] | 4 | -10.4344 | 0.33
| 5 | -9.4344 | 0.62725 | [7 empty] | 5 | -9.4344 | 0.245
| 6 | -8.4344 | 0.52675 | [7 empty] | 6 | -8.4344 | 0.1765
| 7 | -7.4344 | 0.43155 | [7 empty] | 7 | -7.4344 | 0.123
| 8 | -6.4344 | 0.33943 | [7 empty] | 8 | -6.4344 | 0.0844
| 9 | -5.4344 | 0.25958 | [7 empty] | 9 | -5.4344 | 0.057
| 10 | -4.4344 | 0.19232 | [7 empty] | 10 | -4.4344 | 0.0376
| 11 | -3.4344 | 0.13925 | [7 empty] | 11 | -3.4344 | 0.0247
| 12 | -2.4344 | 0.098931 | [7 empty] | 12 | -2.4344 | 0.01595
| 13 | -1.4344 | 0.068739 | [7 empty] | 13 | -1.4344 | 0.010395
| 14 | -0.43442 | 0.046254 | [7 empty] | 14 | -0.43442 | 0.006805
| 15 | 0.56558 | 0.030508 | [7 empty] | 15 | 0.56558 | 0.00443
| 16 | 1.5656 | 0.019933 | [7 empty] | 16 | 1.5656 | 0.00293
| 17 | 2.5656 | 0.012961 | [7 empty] | 17 | 2.5656 | 0.001995
| 18 | 3.5656 | 0.0081233 | [7 empty] | 18 | 3.5656 | 0.001395
| 19 | 4.5656 | 0.0052877 | [7 empty] | 19 | 4.5656 | 0.000977
|  | SINR @ 1% Pm-dsg | 3.1207 | [8 empty] | SINR @ 1% Pm-dsg | -1.343
|  | 1% | [9 empty] | 1%

## EPDCCH 3
Test case EPDCCH #3: EPDCCH AL 4, Distributed
Full PDSCH interference model, High INR
Synchronous NW, Colliding CRS pattern
| SNR, dB | SINR, dB | Baseline receiver | [7 empty] | SNR, dB | SINR, dB | Type A CCIM receiver
|  |  | Samsung | Company 2 | Company 3 | Company 4 | Company 5 | Company 6 | Company 7 | Company 8 |  |  | Samsung | Company 2 | Company 3 | Company 4 | Company 5 | Company 6 | Company 7 | Company 8
| 0 | -14.4344 | [8 empty] | 0 | -14.4344
| 1 | -13.4344 | [8 empty] | 1 | -13.4344
| 2 | -12.4344 | 0.9995 | [7 empty] | 2 | -12.4344 | 0.89691
| 3 | -11.4344 | 0.9975 | [7 empty] | 3 | -11.4344 | 0.80067
| 4 | -10.4344 | 0.9915 | [7 empty] | 4 | -10.4344 | 0.67514
| 5 | -9.4344 | 0.9755 | [7 empty] | 5 | -9.4344 | 0.52944
| 6 | -8.4344 | 0.9405 | [7 empty] | 6 | -8.4344 | 0.37786
| 7 | -7.4344 | 0.8715 | [7 empty] | 7 | -7.4344 | 0.24803
| 8 | -6.4344 | 0.764 | [7 empty] | 8 | -6.4344 | 0.14727
| 9 | -5.4344 | 0.6115 | [7 empty] | 9 | -5.4344 | 0.080556
| 10 | -4.4344 | 0.4335 | [7 empty] | 10 | -4.4344 | 0.043185
| 11 | -3.4344 | 0.284 | [7 empty] | 11 | -3.4344 | 0.021818
| 12 | -2.4344 | 0.1765 | [7 empty] | 12 | -2.4344 | 0.011319
| 13 | -1.4344 | 0.1029 | [7 empty] | 13 | -1.4344 | 0.0062551
| 14 | -0.43442 | 0.05785 | [7 empty] | 14 | -0.43442 | 0.0034829
| 15 | 0.56558 | 0.03105 | [7 empty] | 15 | 0.56558 | 0.0026422
| 16 | 1.5656 | 0.0166 | [7 empty] | 16 | 1.5656 | 0.0015613
| 17 | 2.5656 | 0.00928 | [7 empty] | 17 | 2.5656
| 18 | 3.5656 | [8 empty] | 18 | 3.5656
|  | SINR @ 1% Pm-dsg | 2.4371 | [8 empty] | SINR @ 1% Pm-dsg | -2.2255
|  | 1% | [9 empty] | 1%