## Cover page
3GPP TSG-RAN WG4 Meeting #79 | R4-163888
Nanjing, China, 23-27 May 2016
Source: ZTE, Huawei, China Telecom,Samsung
Title: Updated summary of BS-IRC simulation results for asynchronous network
Agenda: 6.4.1.2
Document for: Information
References:
[1] R4-161179, Way forward on test parameters for asynchronous networks

## alignment results
Summary of SINR requirement of MMSE-IRC, alignment results
1.4 MHz
Num | MCS | Propagation condition (Serving, interferers) | Antenna configuration | (DIP1-1, DIP1-2) dB | Huawei | China Telecom | ZTE | Ericsson | Samsung | Nokia (1) | Nokia (2) | Company 8 | STD | SPAN | Average
2 | 6 | (EPA5, ETU5) | 1x2 Low | (-0.43, -0.43) | -4.4762 | -4.5973 | -4.1743 | -3.5687 | -3.34 | -4.1286 | -3.82 |  | 0.38765 | 1.0286 | -4.1275
4 | 15 | (EPA5, ETU5) | 1x4 Low | (-0.43, -0.43) | -2.7366 | -3.5962 | -3.5911 | -3.5205 | -2.58 | -2.5417 | -3.09 |  | 0.46268 | 1.0545 | -3.1794
6 | 20 | (EPA5, ETU5) | 1x8 Low | (-0.43, -0.43) | -3.7459 | -4.427 | -4.8059 | -4.0329 | -3.35 | -3.6177 | -3.81 |  | 0.45771 | 1.1882 | -4.0732
3 MHz
Num | MCS | Propagation condition (Serving, interferers) | Antenna configuration | (DIP1-1, DIP1-2) dB | Huawei | China Telecom | ZTE | Ericsson | Samsung | Nokia (1) | Nokia (2) | Company 8 | STD | SPAN | Average
2 | 6 | (EPA5, ETU5) | 1x2 Low | (-0.43, -0.43) | -4.8038 | -4.6131 | -4.0785 | -3.7803 | -3.79 | -4.0393 | -4.38 |  | 0.38561 | 1.0235 | -4.2825
4 | 15 | (EPA5, ETU5) | 1x4 Low | (-0.43, -0.43) | -2.9781 | -3.6863 | -3.847 | -3.6401 | -2.73 | -2.8064 | -3.57 |  | 0.4233 | 1.0406 | -3.4213
6 | 20 | (EPA5, ETU5) | 1x8 Low | (-0.43, -0.43) | -4.0208 | -4.1474 | -4.7736 | -3.9884 | -3.11 | -3.7921 | -3.75 |  | 0.37129 | 1.0236 | -4.0787
5 MHz
Num | MCS | Propagation condition (Serving, interferers) | Antenna configuration | (DIP1-1, DIP1-2) dB | Huawei | China Telecom | ZTE | Ericsson | Samsung | Nokia (1) | Nokia (2) | Company 8 | STD | SPAN | Average
2 | 6 | (EPA5, ETU5) | 1x2 Low | (-0.43, -0.43) | -4.5334 | -4.8003 | -4.3741 | -4.024 | -4.00 | -4.0849 | -4.13 |  | 0.30267 | 0.77635 | -4.3245
4 | 15 | (EPA5, ETU5) | 1x4 Low | (-0.43, -0.43) | -3.0457 | -3.5742 | -3.1989 | -3.3667 | -2.40 | -2.4694 | -3.16 |  | 0.37478 | 1.1048 | -3.1358
6 | 20 | (EPA5, ETU5) | 1x8 Low | (-0.43, -0.43) | -3.6222 | -4.0268 | -4.2416 | -4.1 | -3.03 | -3.8345 | -3.87 |  | 0.21936 | 0.61938 | -3.9492
10MHz
Num | MCS | Propagation condition (Serving, interferers) | Antenna configuration | (DIP1-1, DIP1-2) dB | Huawei | China Telecom | ZTE | Ericsson | Samsung | Nokia (1) | Nokia (2) | Company 8 | STD | SPAN | Average
2 | 6 | (EPA5, ETU5) | 1x2 Low | (-0.43, -0.43) | -4.566 | -4.959 | -4.7678 | -4.4846 | -4.08 | -4.1926 | -4.47 |  | 0.26464 | 0.76642 | -4.5733
4 | 15 | (EPA5, ETU5) | 1x4 Low | (-0.43, -0.43) | -3.2836 | -3.2866 | -3.2938 | -3.3648 | -2.53 | -2.5247 | -3.11 |  | 0.31489 | 0.84019 | -3.1439
6 | 20 | (EPA5, ETU5) | 1x8 Low | (-0.43, -0.43) | -3.6138 | -3.7247 | -3.9991 | -3.8494 | -2.93 | -3.6887 | -3.64 |  | 0.14624 | 0.38531 | -3.7526
15 MHz
Num | MCS | Propagation condition (Serving, interferers) | Antenna configuration | (DIP1-1, DIP1-2) dB | Huawei | China Telecom | ZTE | Ericsson | Samsung | Nokia (1) | Nokia (2) | Company 8 | STD | SPAN | Average
2 | 6 | (EPA5, ETU5) | 1x2 Low | (-0.43, -0.43) | -4.0931 | -4.832 | -4.8166 | -4.5827 | -4.03 | -4.0961 | -4.68 |  | 0.33964 | 0.73891 | -4.5168
4 | 15 | (EPA5, ETU5) | 1x4 Low | (-0.43, -0.43) | -3.355 | -2.9954 | -2.9806 | -3.1231 | -2.19 | -2.1863 | -2.78 |  | 0.39903 | 1.1687 | -2.9034
6 | 20 | (EPA5, ETU5) | 1x8 Low | (-0.43, -0.43) | -3.0065 | -3.348 | -3.5153 | -3.3665 | -2.38 | -3.3407 | -2.93 |  | 0.22956 | 0.58535 | -3.2512
20 MHz
Num | MCS | Propagation condition (Serving, interferers) | Antenna configuration | (DIP1-1, DIP1-2) dB | Huawei | China Telecom | ZTE | Ericsson | Samsung | Nokia (1) | Nokia (2) | Company 8 | STD | SPAN | Average
2 | 6 | (EPA5, ETU5) | 1x2 Low | (-0.43, -0.43) | -4.7075 | -4.957 | -4.6257 | -4.7062 | -4.34 | -4.2186 | -4.46 |  | 0.25103 | 0.73841 | -4.6125
4 | 15 | (EPA5, ETU5) | 1x4 Low | (-0.43, -0.43) | -3.2163 | -2.9538 | -3.0402 | -3.0714 | -2.34 | -2.304 | -2.88 |  | 0.3184 | 0.91233 | -2.911
6 | 20 | (EPA5, ETU5) | 1x8 Low | (-0.43, -0.43) | -3.5785 | -3.0729 | -3.4073 | -3.1053 | -2.29 | -3.2043 | -2.72 |  | 0.29654 | 0.8585 | -3.1814

## impairment results
Summary of SINR requirement of MMSE-IRC, impairment results
1.4 MHz
Num | MCS | Propagation condition (Serving, interferers) | Antenna configuration | (DIP1-1, DIP1-2) dB | Huawei | China Telecom | ZTE | Ericsson | Samsung | Nokia (1) | Nokia (2) | Company 8 | STD | SPAN | Average
2 | 6 | (EPA5, ETU5) | 1x2 Low | (-0.43, -0.43) | -2.9762 | -3.0973 | -2.17 | -1.6 | -1.34 | -3.1 | -1.82 |  | 0.75187 | 1.76 | -2.3005
4 | 15 | (EPA5, ETU5) | 1x4 Low | (-0.43, -0.43) | -1.2366 | -2.0962 | -1.59 | -1.5 | -0.58 | -1.5 | -1.09 |  | 0.47079 | 1.5162 | -1.3704
6 | 20 | (EPA5, ETU5) | 1x8 Low | (-0.43, -0.43) | -2.2459 | -2.927 | -2.81 | -2 | -1.35 | -2.6 | -1.81 |  | 0.57163 | 1.577 | -2.249
3 MHz
Num | MCS | Propagation condition (Serving, interferers) | Antenna configuration | (DIP1-1, DIP1-2) dB | Huawei | China Telecom | ZTE | Ericsson | Samsung | Nokia (1) | Nokia (2) | Company 8 | STD | SPAN | Average
2 | 6 | (EPA5, ETU5) | 1x2 Low | (-0.43, -0.43) | -3.3038 | -3.1131 | -2.08 | -1.8 | -1.79 | -3 | -2.38 |  | 0.63988 | 1.5138 | -2.4953
4 | 15 | (EPA5, ETU5) | 1x4 Low | (-0.43, -0.43) | -1.4781 | -2.1863 | -1.85 | -1.6 | -0.73 | -1.8 | -1.57 |  | 0.45072 | 1.4563 | -1.6021
6 | 20 | (EPA5, ETU5) | 1x8 Low | (-0.43, -0.43) | -2.5208 | -2.6474 | -2.77 | -2 | -1.11 | -2.8 | -1.75 |  | 0.63416 | 1.69 | -2.2283
5 MHz
Num | MCS | Propagation condition (Serving, interferers) | Antenna configuration | (DIP1-1, DIP1-2) dB | Huawei | China Telecom | ZTE | Ericsson | Samsung | Nokia (1) | Nokia (2) | Company 8 | STD | SPAN | Average
2 | 6 | (EPA5, ETU5) | 1x2 Low | (-0.43, -0.43) | -3.0334 | -3.3003 | -2.37 | -2 | -2 | -3.1 | -2.13 |  | 0.5645 | 1.3003 | -2.562
4 | 15 | (EPA5, ETU5) | 1x4 Low | (-0.43, -0.43) | -1.5457 | -2.0742 | -1.2 | -1.4 | -0.4 | -1.5 | -1.16 |  | 0.50741 | 1.6742 | -1.3257
6 | 20 | (EPA5, ETU5) | 1x8 Low | (-0.43, -0.43) | -2.1222 | -2.5268 | -2.24 | -2.1 | -1.03 | -2.8 | -1.87 |  | 0.56125 | 1.77 | -2.0984
10MHz
Num | MCS | Propagation condition (Serving, interferers) | Antenna configuration | (DIP1-1, DIP1-2) dB | Huawei | China Telecom | ZTE | Ericsson | Samsung | Nokia (1) | Nokia (2) | Company 8 | STD | SPAN | Average
2 | 6 | (EPA5, ETU5) | 1x2 Low | (-0.43, -0.43) | -3.066 | -3.459 | -2.77 | -2.5 | -2.08 | -3.2 | -2.47 |  | 0.48007 | 1.379 | -2.7921
4 | 15 | (EPA5, ETU5) | 1x4 Low | (-0.43, -0.43) | -1.7836 | -1.7866 | -1.29 | -1.4 | -0.53 | -1.5 | -1.11 |  | 0.43529 | 1.2566 | -1.3429
6 | 20 | (EPA5, ETU5) | 1x8 Low | (-0.43, -0.43) | -2.1138 | -2.2247 | -2 | -1.8 | -0.93 | -2.7 | -1.64 |  | 0.55045 | 1.77 | -1.9155
15 MHz
Num | MCS | Propagation condition (Serving, interferers) | Antenna configuration | (DIP1-1, DIP1-2) dB | Huawei | China Telecom | ZTE | Ericsson | Samsung | Nokia (1) | Nokia (2) | Company 8 | STD | SPAN | Average
2 | 6 | (EPA5, ETU5) | 1x2 Low | (-0.43, -0.43) | -2.5931 | -3.332 | -2.82 | -2.6 | -2.03 | -3.1 | -2.68 |  | 0.41539 | 1.302 | -2.7364
4 | 15 | (EPA5, ETU5) | 1x4 Low | (-0.43, -0.43) | -1.855 | -1.4954 | -0.98 | -1.1 | -0.19 | -1.2 | -0.78 |  | 0.52913 | 1.665 | -1.0858
6 | 20 | (EPA5, ETU5) | 1x8 Low | (-0.43, -0.43) | -1.5065 | -1.848 | -1.52 | -1.4 | -0.38 | -2.3 | -0.93 |  | 0.6187 | 1.92 | -1.4121
20 MHz
Num | MCS | Propagation condition (Serving, interferers) | Antenna configuration | (DIP1-1, DIP1-2) dB | Huawei | China Telecom | ZTE | Ericsson | Samsung | Nokia (1) | Nokia (2) | Company 8 | STD | SPAN | Average
2 | 6 | (EPA5, ETU5) | 1x2 Low | (-0.43, -0.43) | -3.2075 | -3.457 | -2.63 | -2.7 | -2.34 | -3.2 | -2.46 |  | 0.42849 | 1.117 | -2.8564
4 | 15 | (EPA5, ETU5) | 1x4 Low | (-0.43, -0.43) | -1.7163 | -1.4538 | -1.04 | -1.1 | -0.34 | -1.3 | -0.88 |  | 0.44201 | 1.3763 | -1.1186
6 | 20 | (EPA5, ETU5) | 1x8 Low | (-0.43, -0.43) | -2.0785 | -1.5729 | -1.41 | -1.1 | -0.29 | -2.2 | -0.72 |  | 0.69385 | 1.91 | -1.3388

## Case 2, 10MHz
Case 2: | [7 empty] | Max tput | 5.16 |  | Mbps
| MMSE-IRC | [13 empty] | MMSE
| SINR [dB] | AVE | STD | SPAN | [10 empty] | SINR [dB] | AVE | STD | SPAN
| 70% | -4.5367 | 0.37065 | 0.88309 | [10 empty] | 70% | -2.3477 | 0.19485 | 0.52621
SINR [dB] in 1 dB Step | China Telecom MMSE -IRC | China Telecom MMSE | Nokia (1) MMSE-IRC | Nokia (1) MMSE | ZTE MMSE -IRC | ZTE MMSE | Samsung MMSE -IRC | Samsung MMSE | Huawei MMSE -IRC | Huawei MMSE | Ericsson MMSE -IRC | Ericsson MMSE | Company 7 MMSE -IRC | Company 7 MMSE | Company 8 MMSE -IRC | Company 8 MMSE
-10 | 1.2967 | 0.38442 | 0.91332 |  | 1.257 | 0.5129 |  |  | 1.254 | 0.5032 | 1.1375 | 0.50712
-9 | 1.6388 | 0.73736 | 1.3493 |  | 1.4871 | 0.89113 | 1.3 |  | 1.5319 | 0.9156 | 1.5121 | 0.80042
-8 | 2.0996 | 0.98866 | 1.806 |  | 1.9845 | 1.1115 | 1.74 |  | 1.9155 | 1.2895 | 1.922 | 1.1544
-7 | 2.5454 | 1.3581 | 2.3065 |  | 2.3829 | 1.4639 | 2.2 | 1.4 | 2.4819 | 1.5952 | 2.3804 | 1.5453
-6 | 3.0418 | 1.8235 | 2.7374 |  | 2.7472 | 1.9458 | 2.69 | 1.85 | 3.066 | 1.921 | 2.8768 | 1.9701
-5 | 3.5965 | 2.1966 | 3.1837 | 2.1956 | 3.5857 | 2.2916 | 3.18 | 2.32 | 3.4602 | 2.4173 | 3.3831 | 2.4481
-4 | 3.9938 | 2.7591 | 3.7178 | 2.6677 | 4.1352 | 2.9319 | 3.65 | 2.82 | 3.82 | 2.9475 | 3.8413 | 2.9567
-3 | 4.369 | 3.1667 | 4.1461 | 3.1631 | 4.2983 | 3.3457 | 4.08 | 3.31 | 4.2506 | 3.387 | 4.2372 | 3.4586
-2 | 4.6466 | 3.6698 | 4.5305 | 3.7075 | 4.6848 | 3.8519 | 4.44 | 3.76 | 4.614 | 3.7765 | 4.5377 | 3.8937
-1 | 4.8587 | 4.0258 | 4.8065 | 4.1848 | 4.8396 | 4.2751 | 4.7 | 4.17 | 4.8415 | 4.1046 | 4.7658 | 4.2783
0 | 4.9809 | 4.4046 | 4.9639 | 4.595 | 4.9758 | 4.6719 | 4.87 | 4.49 | 4.984 | 4.408 | 4.9255 | 4.5759
1 | 5.0661 | 4.6657 | 5.0387 | 4.7988 | 5.0362 | 4.788 | 4.99 | 4.74 | 5.0575 | 4.7876 | 5.0285 | 4.7945
2 | 5.1099 | 4.8003 | 5.0955 | 4.9717 | 5.1332 | 4.9515 |  | 4.9 | 5.09 | 5.013 | 5.0927 | 4.9456
3 | 5.1383 | 4.9856 | 5.129 | 5.0542 | 5.1517 | 5.0589 |  | 5.01 | 5.0904 | 5.0134 | 5.1212 | 5.039
4 | 5.1486 | 5.0418 | 5.1394 | 5.0929 | 5.1404 | 5.1007 |  |  | 5.0905 | 5.0135 | 5.1389 | 5.0952
5 | 5.1554 | 5.0903 | 5.1548 | 5.1161 | 5.1538 | 5.1523 |  |  |  |  | 5.148 | 5.1243
6 | 5.1585 | 5.1337 | 5.1548 | 5.1445 | 5.16 | 5.1559 |  |  |  |  | 5.1544 | 5.1429
7 | 5.16 | 5.1383 | 5.1548 | 5.1548 | [6 empty] | 5.1577 | 5.1515
8 | 5.16 | 5.1492 | 5.1548 | 5.1548 | [6 empty] | 5.1596 | 5.155
9 | 5.1595 | 5.1574 | 5.1548 | 5.1548 | [6 empty] | 5.1598 | 5.1588
10 | 5.16 | 5.1569 | 5.1548 | 5.1548 | [6 empty] | 5.16 | 5.1598
11 | 5.16 | 5.1595 | 5.1548 | 5.1548 | [6 empty] | 5.16 | 5.1598
12 | 5.16 | 5.16 | 5.1548 | 5.1548 | [6 empty] | 5.16 | 5.16
13 | 5.16 | 5.16 | 5.1548 | 5.1548 | [6 empty] | 5.16 | 5.16
14 | 5.16 | 5.16 | 5.1548 | 5.1548 | [6 empty] | 5.16 | 5.16
15 | 5.16 | 5.16 | 5.1548 | 5.1548 | [6 empty] | 5.16 | 5.16
70% TP | -4.959 | -2.1077 | -4.1861 | -2.1643 | -4.9487 | -2.4565 | -4.0759 | -2.315 | -4.566 | -2.4091 | -4.4846 | -2.6339

## Case 4, 10MHz
Case 4: | [7 empty] | Max tput | 14.112 |  | Mbps
| MMSE-IRC | [13 empty] | MMSE
| SINR [dB] | AVE | STD | SPAN | [10 empty] | SINR [dB] | AVE | STD | SPAN
| 70% | -3.0702 | 0.42621 | 0.91849 | [10 empty] | 70% | 1.3845 | 0.42641 | 1.1097
SINR [dB] in 1 dB Step | China Telecom MMSE -IRC | China Telecom MMSE | Nokia (1) MMSE-IRC | Nokia (1) MMSE | ZTE MMSE -IRC | ZTE MMSE | Samsung MMSE -IRC | Samsung MMSE | Huawei MMSE -IRC | Huawei MMSE | Ericsson MMSE -IRC | Ericsson MMSE | Company 7 MMSE -IRC | Company 7 MMSE | Company 8 MMSE -IRC | Company 8 MMSE
-10 | 2.8337 | 0.036691 | 1.5241 |  | 2.5783 | 0.01129 |  |  | 2.5335 | 0 | 2.7626 | 0.058706
-9 | 3.9626 | 0.18204 | 2.9988 |  | 3.5125 | 0.02399 | 3.17 |  | 3.5352 | 0.0432 | 3.878 | 0.21902
-8 | 4.9688 | 0.49815 | 4.2971 |  | 4.513 | 0.1002 | 4.24 |  | 4.4325 | 0.1491 | 4.9279 | 0.63448
-7 | 5.8734 | 1.1784 | 5.2426 |  | 5.1749 | 0.27377 | 5.25 |  | 5.1484 | 0.4934 | 5.8271 | 1.3785
-6 | 6.6552 | 2.035 | 6.1881 |  | 6.3179 | 1.3138 | 6.13 |  | 5.937 | 1.1236 | 6.6411 | 2.4199
-5 | 7.5203 | 3.2542 | 7.0489 | 2.7942 | 7.2818 | 2.2749 | 6.98 | 3.24 | 7.2471 | 2.1277 | 7.6086 | 3.506
-4 | 8.82 | 4.3973 | 8.0862 | 4.1207 | 9.3605 | 3.3939 | 7.96 | 4.31 | 8.787 | 3.3523 | 8.9498 | 4.5367
-3 | 10.3385 | 5.3597 | 9.201 | 5.2214 | 10.2989 | 4.3479 | 9.23 | 5.31 | 10.347 | 4.4459 | 10.4547 | 5.5071
-2 | 11.6904 | 6.1331 | 10.6616 | 6.2798 | 11.9952 | 5.2356 | 10.67 | 6.22 | 11.715 | 5.5224 | 11.858 | 6.4046
-1 | 12.8236 | 7.087 | 12.0093 | 7.2606 | 12.8941 | 6.6199 | 11.97 | 7.13 | 12.707 | 6.5581 | 12.8222 | 7.4015
0 | 13.5235 | 8.1215 | 12.9972 | 8.3755 | 13.6689 | 8.0283 | 12.89 | 8.22 | 13.377 | 7.6644 | 13.4538 | 8.6642
1 | 13.8919 | 9.5312 | 13.731 | 9.7161 | 13.9158 | 8.9131 | 13.52 | 9.53 | 13.7581 | 8.7418 | 13.8236 | 10.1256
2 | 13.9878 | 10.7421 | 13.9568 | 11.2049 | 13.9935 | 10.0858 |  | 10.9 | 13.932 | 9.9407 | 13.9985 | 11.4894
3 | 14.0697 | 12.0827 | 14.0697 | 12.4821 | 14.1106 | 11.4011 |  | 12.09 | 13.9331 | 11.1865 | 14.0736 | 12.5433
4 | 14.0937 | 13 | 14.0908 | 13.3288 | 14.1106 | 12.6937 |  | 12.97 | 13.9335 | 12.3519 | 14.103 | 13.2579
5 | 14.1049 | 13.5108 | 14.0908 | 13.7945 | 14.0894 | 13.2173 |  | 13.56 |  | 13.2403 | 14.1092 | 13.7039
6 | 14.112 | 13.8213 | 14.0979 | 14.0203 | 14.112 | 13.8777 |  |  |  | 13.8874 | 14.1114 | 13.9325
7 | 14.112 | 14.0033 | 14.0979 | 14.0626 | [6 empty] | 14.112 | 14.0431
8 | 14.112 | 14.0795 | 14.0979 | 14.0838 | [6 empty] | 14.112 | 14.09
9 | 14.112 | 14.1007 | 14.0979 | 14.0908 | [6 empty] | 14.112 | 14.1052
10 | 14.112 | 14.1035 | 14.0979 | 14.0979 | [6 empty] | 14.112 | 14.1103
11 | 14.112 | 14.1092 | 14.0979 | 14.0979 | [6 empty] | 14.112 | 14.1114
12 | 14.112 | 14.112 | 14.0979 | 14.0979 | [6 empty] | 14.112 | 14.112
13 | 14.112 | 14.112 | 14.0979 | 14.0979 | [6 empty] | 14.112 | 14.112
14 | 14.112 | 14.112 | 14.0979 | 14.0979 | [6 empty] | 14.112 | 14.112
15 | 14.112 | 14.112 | 14.0979 | 14.0979 | [6 empty] | 14.112 | 14.112
70% TP | -3.2866 | 1.2991 | -2.5179 | 1.1162 | -3.4363 | 1.8319 | -2.5317 | 1.2673 | -3.2836 | 1.9511 | -3.3648 | 0.8414

## Case 6, 10MHz
Case 6: | [7 empty] | Max tput | 21.384 |  | Mbps
| MMSE-IRC | [13 empty] | MMSE
| SINR [dB] | AVE | STD | SPAN | [10 empty] | SINR [dB] | AVE | STD | SPAN
| 70% | -3.5826 | 0.32825 | 0.918 | [10 empty] | 70% | 2.1664 | 0.3883 | 1.0599
SINR [dB] in 1 dB Step | China Telecom MMSE -IRC | China Telecom MMSE | Nokia (1) MMSE-IRC | Nokia (1) MMSE | ZTE MMSE -IRC | ZTE MMSE | Samsung MMSE -IRC | Samsung MMSE | Huawei MMSE -IRC | Huawei MMSE | Ericsson MMSE -IRC | Ericsson MMSE | Company 7 MMSE -IRC | Company 7 MMSE | Company 8 MMSE -IRC | Company 8 MMSE
-10 | 8.1281 | 0.064152 | 7.3133 |  | 7.2898 | 0 | 6.46 |  | 6.6625 | 0.0142 | 7.8659 | 0.23009
-9 | 9.5159 | 0.31862 | 8.9064 |  | 7.9099 | 0.04063 | 7.97 |  | 7.8983 | 0.1069 | 9.1703 | 0.87674
-8 | 10.2173 | 1.2039 | 9.997 |  | 9.4453 | 0.070567 | 9.22 |  | 8.905 | 0.3803 | 10.059 | 2.1033
-7 | 10.5658 | 2.8205 | 10.553 |  | 10.2643 | 0.64794 | 10.09 |  | 9.6558 | 0.7764 | 10.5457 | 3.7884
-6 | 10.878 | 4.7045 | 10.9914 |  | 10.8075 | 2.07 | 10.61 |  | 10.4875 | 1.434 | 10.9794 | 5.6154
-5 | 11.8296 | 6.5734 | 12.0499 | 4.4906 | 11.8254 | 3.4193 | 11.23 | 6.01 | 11.9909 | 3.0908 | 12.1735 | 7.2458
-4 | 14.2225 | 8.0233 | 13.9851 | 6.6718 | 13.891 | 5.6689 | 12.56 | 7.6 | 13.985 | 5.1271 | 14.5796 | 8.6306
-3 | 17.1264 | 9.2464 | 17.3424 | 8.3398 | 17.7081 | 6.8258 | 14.8 | 8.88 | 16.677 | 6.8273 | 17.3664 | 9.6185
-2 | 19.7332 | 10.1061 | 19.7695 | 9.6335 | 20.0133 | 8.5579 | 17.46 | 9.82 | 19.0625 | 8.2815 | 19.61 | 10.3533
-1 | 20.9392 | 10.568 | 21.0525 | 10.3819 | 21.0547 | 9.5137 | 19.64 | 10.51 | 20.3834 | 9.3032 | 20.7938 | 10.9811
0 | 21.3027 | 11.357 | 21.3519 | 11.0983 | 21.3391 | 10.151 | 20.79 | 11.27 | 21.1075 | 9.9356 | 21.2386 | 12.0802
1 | 21.3583 | 12.5011 | 21.3626 | 12.36 | 21.3583 | 11.2309 |  | 12.53 | 21.1075 | 11.2801 | 21.3566 | 13.9159
2 | 21.384 | 14.7699 | 21.3626 | 14.4449 | 21.3648 | 13.1961 |  | 14.49 | 21.1075 | 13.1215 | 21.3814 | 16.3365
3 | 21.3797 | 17.2291 | 21.3626 | 16.9896 | 21.384 | 16.9404 |  | 16.82 |  | 16.9483 | 21.3831 | 18.5767
4 | 21.384 | 19.3162 | 21.3626 | 19.6198 | 21.384 | 18.0096 |  | 18.92 |  | 18.2381 | 21.384 | 20.1694
5 | 21.384 | 20.4431 | 21.3626 | 20.967 | 21.384 | 19.9684 |  | 20.34 |  | 20.0132 | 21.384 | 20.9538
6 | 21.384 | 21.029 | 21.3626 | 21.3519 | 21.384 | 20.8109 |  | 21.35 |  |  | 21.384 | 21.2711
70% TP | -3.7247 | 2.0868 | -3.6841 | 2.2196 | -3.6922 | 2.5046 | -2.9314 | 2.218 | -3.6138 | 2.5147 | -3.8494 | 1.4548