## Cover Sheet
3GPP TSG-RAN WG4 #81 Reno, USA, 14 – 18 November 2016
Tdoc number: | R4-1609124
Agenda item: | 8.14.1
Source: | Rohde&Schwarz
Title: | 3GPP MIMO OTA data template for performance requirement phase
Document for: | Approval
Abstract: | This updated spreadsheet presents a data template to be used during the upcoming performance requirement phase. The substitution approach and the updated reference coordinate system/device orientation have been taken into account.

## General Info
Band
Band #
Bandwidth [MHz] FDD: 10; TDD: 20 | 10
DL channel (full RB allocation)
UL channel (full RB allocation)
Channel Model
Channel Model (per 3GPP TR 37.977 Clause 8.2)
Mobile Speed | 30km/h
UE
UE Type (Handset, LME, LEE tablet, LEE laptop)
Branded for which operator. If unbranded, which market was the UE designated for/sold in?
UE size (H/W/D)
Supported LTE Bands (list which FDD and TDD UE supports)
Test Conditions
Usage Mode | Free Space
UE Reference Orientations (coordinate system per 3GPP 37.077 Appendix E.2) | Handset&LEE Tablet: Ori1: Ψ=0; Θ=45; Φ=0; Ori2: Ψ=90; Θ=45; Φ=0 – left tilt Ori3: Ψ=0; Θ=90; Φ=0
LME&LEE Laptop: Ori4: Ψ=0; Θ=0; Φ=0
UE Rotations (coordinate system per 3GPP 37.077 Appendix E.2) | Φ = [0 30 60 90 120 150 180 210 240 270 300 330] 12 distinct rotations from the reference position representing a rotation along the azimuth plane with a step of 30 degrees
Lab
Name
Location
Test Methodology: MPAC. Number of dual polarized probes1 | 8
eNodeB Emulator
eNodeB Emulator FW Version
eNodeB PHY Config (LTE FDD/TDD) | Per 3GPP TR 37.977 Section 7
eNodeB ANT Config | Per 3GPP TR 37.977 Section 7
Transmission Mode (TM2, TM3) | TM3
Test (Noise Limited, SIR control) | Noise Limited | RS-EPRE [dBm / 15kHz] | [dBm / 15kHz]
Max Theoretical TP [Mbps] FDD: 35.424 TDD: 29.512 | 35.424
Max DL RS EPRE at UE [dBm/15 kHz] | -80
Channel Emulator
Channel Emulator FW Version
Note 1: Until channel model validation data for configurations with more than 8 probes has been presented, only configurations with 8 dual-polarized probes shall be used

## Results Overview
UE Orientation | Ori1: Ψ=0; Θ=-45; Φ=0
Analysis per Rotation Angle Φ
Rotation Angle Φ [°] | 0 | 30 | 60 | 90 | 120 | 150 | 180 | 210 | 240 | 270 | 300 | 330
70% TP Outage Level [dBm / 15kHz] | N/A | N/A | N/A | N/A | N/A | N/A | N/A | N/A | N/A | N/A | N/A | N/A
95% TP Outage Level [dBm / 15kHz] | N/A | N/A | N/A | N/A | N/A | N/A | N/A | N/A | N/A | N/A | N/A | N/A
Number of UE positions/rotations that fail to reach target TP
70% TP | 12
95% TP | 12
Inverse Averaged FOM: RS-EPRE [dBm / 15kHz]
70% TP | FAIL
95% TP | FAIL
UE Orientation | Ori2: Ψ=90; Θ=45; Φ=0 – left tilt
Analysis per Rotation Angle Φ
Rotation Angle Φ [°] | 0 | 30 | 60 | 90 | 120 | 150 | 180 | 210 | 240 | 270 | 300 | 330
70% TP Outage Level [dBm / 15kHz] | N/A | N/A | N/A | N/A | N/A | N/A | N/A | N/A | N/A | N/A | N/A | N/A
95% TP Outage Level [dBm / 15kHz] | N/A | N/A | N/A | N/A | N/A | N/A | N/A | N/A | N/A | N/A | N/A | N/A
Number of UE positions/rotations that fail to reach target TP
70% TP | 12
95% TP | 12
Inverse Averaged FOM: RS-EPRE [dBm / 15kHz]
70% TP | FAIL
95% TP | FAIL
UE Orientation | Ori3: Ψ=0; Θ=90; Φ=0
Analysis per Rotation Angle Φ
Rotation Angle Φ [°] | 0 | 30 | 60 | 90 | 120 | 150 | 180 | 210 | 240 | 270 | 300 | 330
70% TP Outage Level [dBm / 15kHz] | N/A | N/A | N/A | N/A | N/A | N/A | N/A | N/A | N/A | N/A | N/A | N/A
95% TP Outage Level [dBm / 15kHz] | N/A | N/A | N/A | N/A | N/A | N/A | N/A | N/A | N/A | N/A | N/A | N/A
Number of UE positions/rotations that fail to reach target TP
70% TP | 12
95% TP | 12
Inverse Averaged FOM: RS-EPRE [dBm / 15kHz]
70% TP | FAIL
95% TP | FAIL
UE Orientations | Inverse Average of Ori1, Ori2, and Ori3 results
Inverse Averaged FOM: RS-EPRE [dBm / 15kHz]
70% TP | FAIL
95% TP | FAIL
UE Orientation | Ori4: Ψ=0; Θ=0; Φ=0
Analysis per Rotation Angle Φ
Rotation Angle Φ [°] | 0 | 30 | 60 | 90 | 120 | 150 | 180 | 210 | 240 | 270 | 300 | 330
70% TP Outage Level [dBm / 15kHz] | N/A | N/A | N/A | N/A | N/A | N/A | N/A | N/A | N/A | N/A | N/A | N/A
95% TP Outage Level [dBm / 15kHz] | N/A | N/A | N/A | N/A | N/A | N/A | N/A | N/A | N/A | N/A | N/A | N/A
Number of UE positions/rotations that fail to reach target TP
70% TP | 12
95% TP | 12
Inverse Averaged FOM: RS-EPRE [dBm / 15kHz]
70% TP | FAIL
95% TP | FAIL

## Ori1-Raw Data
Orientation Code | Ori1 |  | Order | 1
DUT Orientation Angles | Ψ=0; Θ=-45; Φ=0;
Rotation Angle Φ [°] | 0 |  | 30 |  | 60 |  | 90 |  | 120 |  | 150 |  | 180 |  | 210 |  | 240 |  | 270 |  | 300 |  | 330
| RS-EPRE [dBm / 15kHz] | Throughput [Mbps] | RS-EPRE [dBm / 15kHz] | Throughput [Mbps] | RS-EPRE [dBm / 15kHz] | Throughput [Mbps] | RS-EPRE [dBm / 15kHz] | Throughput [Mbps] | RS-EPRE [dBm / 15kHz] | Throughput [Mbps] | RS-EPRE [dBm / 15kHz] | Throughput [Mbps] | RS-EPRE [dBm / 15kHz] | Throughput [Mbps] | RS-EPRE [dBm / 15kHz] | Throughput [Mbps] | RS-EPRE [dBm / 15kHz] | Throughput [Mbps] | RS-EPRE [dBm / 15kHz] | Throughput [Mbps] | RS-EPRE [dBm / 15kHz] | Throughput [Mbps] | RS-EPRE [dBm / 15kHz] | Throughput [Mbps]
70% TP [Mbps]
24.7968
95% TP [Mbps]
33.6528
Analysis per Rotation Angle Φ
70% TP Outage Level [dBm / 15kHz] | N/A |  | N/A |  | N/A |  | N/A |  | N/A |  | N/A |  | N/A |  | N/A |  | N/A |  | N/A |  | N/A |  | N/A
70% TP Outage Level incl substitution [dBm / 15kHz] | -80 |  | -80 |  | -80 |  | -80 |  | -80 |  | -80 |  | -80 |  | -80 |  | -80 |  | -80 |  | -80 |  | -80
95% TP Outage Level [dBm / 15kHz] | N/A |  | N/A |  | N/A |  | N/A |  | N/A |  | N/A |  | N/A |  | N/A |  | N/A |  | N/A |  | N/A |  | N/A
95% TP Outage Level incl substitution [dBm / 15kHz] | -80 |  | -80 |  | -80 |  | -80 |  | -80 |  | -80 |  | -80 |  | -80 |  | -80 |  | -80 |  | -80 |  | -80
Number of UE positions/rotations that fail to reach target TP
70% TP | 12
95% TP | 12
Inverse Averaged FOM: RS-EPRE [dBm / 15kHz]
70% TP | FAIL
95% TP | FAIL

## Ori2-Raw Data
Orientation Code | Ori1 |  | Order | 1
DUT Orientation Angles | Ψ=90; Θ=-45; Φ=0
Tilt | Left Tilt
Rotation Angle Φ [°] | 0 |  | 30 |  | 60 |  | 90 |  | 120 |  | 150 |  | 180 |  | 210 |  | 240 |  | 270 |  | 300 |  | 330
| RS-EPRE [dBm / 15kHz] | Throughput [Mbps] | RS-EPRE [dBm / 15kHz] | Throughput [Mbps] | RS-EPRE [dBm / 15kHz] | Throughput [Mbps] | RS-EPRE [dBm / 15kHz] | Throughput [Mbps] | RS-EPRE [dBm / 15kHz] | Throughput [Mbps] | RS-EPRE [dBm / 15kHz] | Throughput [Mbps] | RS-EPRE [dBm / 15kHz] | Throughput [Mbps] | RS-EPRE [dBm / 15kHz] | Throughput [Mbps] | RS-EPRE [dBm / 15kHz] | Throughput [Mbps] | RS-EPRE [dBm / 15kHz] | Throughput [Mbps] | RS-EPRE [dBm / 15kHz] | Throughput [Mbps] | RS-EPRE [dBm / 15kHz] | Throughput [Mbps]
70% TP [Mbps]
24.7968
95% TP [Mbps]
33.6528
Analysis per Rotation Angle Φ
70% TP Outage Level [dBm / 15kHz] | N/A |  | N/A |  | N/A |  | N/A |  | N/A |  | N/A |  | N/A |  | N/A |  | N/A |  | N/A |  | N/A |  | N/A
70% TP Outage Level incl substitution [dBm / 15kHz] | -80 |  | -80 |  | -80 |  | -80 |  | -80 |  | -80 |  | -80 |  | -80 |  | -80 |  | -80 |  | -80 |  | -80
95% TP Outage Level [dBm / 15kHz] | N/A |  | N/A |  | N/A |  | N/A |  | N/A |  | N/A |  | N/A |  | N/A |  | N/A |  | N/A |  | N/A |  | N/A
95% TP Outage Level incl substitution [dBm / 15kHz] | -80 |  | -80 |  | -80 |  | -80 |  | -80 |  | -80 |  | -80 |  | -80 |  | -80 |  | -80 |  | -80 |  | -80
Number of UE positions/rotations that fail to reach target TP
70% TP | 12
95% TP | 12
Inverse Averaged FOM: RS-EPRE [dBm / 15kHz]
70% TP | FAIL
95% TP | FAIL

## Ori3-Raw Data
Orientation Code | Ori3 |  | Order | 1
DUT Orientation Angles | Ψ=0; Θ=90; Φ=0
Rotation Angle Φ [°] | 0 |  | 30 |  | 60 |  | 90 |  | 120 |  | 150 |  | 180 |  | 210 |  | 240 |  | 270 |  | 300 |  | 330
| RS-EPRE [dBm / 15kHz] | Throughput [Mbps] | RS-EPRE [dBm / 15kHz] | Throughput [Mbps] | RS-EPRE [dBm / 15kHz] | Throughput [Mbps] | RS-EPRE [dBm / 15kHz] | Throughput [Mbps] | RS-EPRE [dBm / 15kHz] | Throughput [Mbps] | RS-EPRE [dBm / 15kHz] | Throughput [Mbps] | RS-EPRE [dBm / 15kHz] | Throughput [Mbps] | RS-EPRE [dBm / 15kHz] | Throughput [Mbps] | RS-EPRE [dBm / 15kHz] | Throughput [Mbps] | RS-EPRE [dBm / 15kHz] | Throughput [Mbps] | RS-EPRE [dBm / 15kHz] | Throughput [Mbps] | RS-EPRE [dBm / 15kHz] | Throughput [Mbps]
70% TP [Mbps]
24.7968
95% TP [Mbps]
33.6528
Analysis per Rotation Angle Φ
70% TP Outage Level [dBm / 15kHz] | N/A |  | N/A |  | N/A |  | N/A |  | N/A |  | N/A |  | N/A |  | N/A |  | N/A |  | N/A |  | N/A |  | N/A
70% TP Outage Level incl substitution [dBm / 15kHz] | -80 |  | -80 |  | -80 |  | -80 |  | -80 |  | -80 |  | -80 |  | -80 |  | -80 |  | -80 |  | -80 |  | -80
95% TP Outage Level [dBm / 15kHz] | N/A |  | N/A |  | N/A |  | N/A |  | N/A |  | N/A |  | N/A |  | N/A |  | N/A |  | N/A |  | N/A |  | N/A
95% TP Outage Level incl substitution [dBm / 15kHz] | -80 |  | -80 |  | -80 |  | -80 |  | -80 |  | -80 |  | -80 |  | -80 |  | -80 |  | -80 |  | -80 |  | -80
Number of UE positions/rotations that fail to reach target TP
70% TP | 12
95% TP | 12
Inverse Averaged FOM: RS-EPRE [dBm / 15kHz]
70% TP | FAIL
95% TP | FAIL

## Ori4-Raw Data
Orientation Code | Ori4 |  | Order | 1
DUT Orientation Angles | Ψ=0; Θ=0; Φ=0
Rotation Angle Φ [°] | 0 |  | 30 |  | 60 |  | 90 |  | 120 |  | 150 |  | 180 |  | 210 |  | 240 |  | 270 |  | 300 |  | 330
| RS-EPRE [dBm / 15kHz] | Throughput [Mbps] | RS-EPRE [dBm / 15kHz] | Throughput [Mbps] | RS-EPRE [dBm / 15kHz] | Throughput [Mbps] | RS-EPRE [dBm / 15kHz] | Throughput [Mbps] | RS-EPRE [dBm / 15kHz] | Throughput [Mbps] | RS-EPRE [dBm / 15kHz] | Throughput [Mbps] | RS-EPRE [dBm / 15kHz] | Throughput [Mbps] | RS-EPRE [dBm / 15kHz] | Throughput [Mbps] | RS-EPRE [dBm / 15kHz] | Throughput [Mbps] | RS-EPRE [dBm / 15kHz] | Throughput [Mbps] | RS-EPRE [dBm / 15kHz] | Throughput [Mbps] | RS-EPRE [dBm / 15kHz] | Throughput [Mbps]
70% TP [Mbps]
24.7968
95% TP [Mbps]
33.6528
Analysis per Rotation Angle Φ
70% TP Outage Level [dBm / 15kHz] | N/A |  | N/A |  | N/A |  | N/A |  | N/A |  | N/A |  | N/A |  | N/A |  | N/A |  | N/A |  | N/A |  | N/A
70% TP Outage Level incl substitution [dBm / 15kHz] | -80 |  | -80 |  | -80 |  | -80 |  | -80 |  | -80 |  | -80 |  | -80 |  | -80 |  | -80 |  | -80 |  | -80
95% TP Outage Level [dBm / 15kHz] | N/A |  | N/A |  | N/A |  | N/A |  | N/A |  | N/A |  | N/A |  | N/A |  | N/A |  | N/A |  | N/A |  | N/A
95% TP Outage Level incl substitution [dBm / 15kHz] | -80 |  | -80 |  | -80 |  | -80 |  | -80 |  | -80 |  | -80 |  | -80 |  | -80 |  | -80 |  | -80 |  | -80
Number of UE positions/rotations that fail to reach target TP
70% TP | 12
95% TP | 12
Inverse Averaged FOM: RS-EPRE [dBm / 15kHz]
70% TP | FAIL
95% TP | FAIL