## cover
3GPP TSG-RAN WG4 meeting #80-bis
Ljubljana, Slovenia, 10 - 14 October, 2016
Tdoc number: | R4-1609136
Agenda item: | 5.5.3.1
Source: | Intel Corporation
Title: | Summary of eMTC MIB acquisition delay simulation results

## results
Without impairment margin | [8 empty] | With impairment margin
|  |  |  | 99th percentile results | [8 empty] | 99th percentile results
|  |  |  | Intel | Huawei | Nokia | Qualcomm | Ericssson |  |  |  |  | Intel | Huawei | Nokia | Qualcomm | Ericssson
Duplex Mode | Channel | SNR | Label | R4-1609113 | R4-167807 | R4-168061 | R4-168132 | R4-167833 | Duplex Mode | Channel | SNR | Label | R4-1609113
FDD | EPA5 | -6 | FDD EPA5 SNR=-6dB | 40 |  |  |  |  | FDD | EPA5 | -6 | FDD EPA5 SNR=-6dB | 80
FDD | ETU30 | -6 | FDD ETU30 SNR=-6dB | 40 |  |  |  |  | FDD | ETU30 | -6 | FDD ETU30 SNR=-6dB | 40
FDD | EPA1 | -15 | FDD EPA1 SNR=-15dB | 1610 |  |  |  |  | FDD | EPA1 | -15 | FDD EPA1 SNR=-15dB | 3610
FDD | ETU1 | -15 | FDD ETU1 SNR=-15dB | 1850 |  |  |  |  | FDD | ETU1 | -15 | FDD ETU1 SNR=-15dB | 5010

## impact
Requirement | Delay terms (ms) | LTE value | Possible value for CE Mode A | Possible value for CE Mode B | B vs A
Handover delay | Tsearch + TIU + TMIB + [20] | 130 | [80 + TIU + 80 + 20] = | [80 + TIU + 5010 + 20] = | ~28x
|  |  | [180 + TIU] | [5110 + TIU]
Paging interruption | TSI-EUTRA-M1-NC + 50 | 1330 | [max{80 + 80,1280} + 50] = [1330] | [max{5010 + 5120, 10240} + 50] = [10290] | ~8x
or
TSI-EUTRA-M1-EC + 50
RRC re-establishment | 50 + Nfreq*Tsearch + TSI-EUTRA-M1-CEModeA + TPRACH | 1445 | [50 + 160 +max{80 + 80,1280} + TPRACH] = [1490 + TPRACH] | [50 + 160 + max{5010 + 5120,10240} + TPRACH] = | ~7x
| or |  |  | [10450 + TPRACH]
50 + Nfreq*Tsearch + TSI-EUTRA-M1-CEModeB + TPRACH
RRC connection release with redirection | TRRC_procedure_delay + Tidentify-E-UTRA cat-M1 + TSI-E-UTRA cat-M1 + TRA cat-M1 | 1930 | [110 + 960 + max{80 + 80,1280} + TRA cat-M1] = | [110 + 960 + max{5010 + 5120,10240} + TRA cat-M1] = | ~5x
|  |  | [2350 + TRA cat-M1] | [11310 + TRA cat-M1]
NOTE: for IDLE requirements a DRX cycle of length 1.28 sec is assumed