## Cover
3GPP TSG-RAN WG4 Meeting #82bis | R4-1702909
Spokane,USA, 3 -7 April., 2017
Agenda item: 7.27.2.1
Source: Intel Corporation
Title : Summary of Enhanced CRS-IM PDSCH simulation results (FDD)
Document for: Information

## Simulation assumptions
Common simulation assumptions
Parameter | Value
Duplexing | FDD
System bandwidth | 10MHz
Tx EVM | 6%
Antenna models | Baseline
2x2 low correlation for 2 CRS APs + 2RX UE scenarios
2x4 low correlation for 2 CRS APs + 4RX UE scenarios
4x2 low correlation for 4 CRS APs + 2RX UE scenarios
PDSCH simulation assumptions
Parameter | Value
Number of explicitly modelled interference cells | Test 1,2,3,5,6: 2
Test 4: 1
Cell ID pattern | Non-colliding CRS: 0/1/6
Colliding CRS: 0/6/1
Interference signal transmission parameters | Rel-13 CRS-IM interference model (B.5.4)
80%/20% rank 1/2 probability
Test 1,2,3,4:
Option 1: Interference loading = 20%, INR1 = 10.45 dB, INR2 = 4.6 dB
Test 5,6:
Option 1: Interference loading = 20%, INR1 = 10.45 dB, INR2 = 4.6 dB
Option 2: Interference loading = 0%, INR1 = 15.8 dB, INR2 = 10.5 dB
Option 3: Low INR values for robustness verification (INR1 = [4.7]dB, INR2=[1.4]dB, loading 20%)
Time offset between cells | Cell 1: 3 µs
Cell 2: -1 µs
Frequency offset between cells | Cell 1: 300 Hz
Cell 2: -100 Hz
Channel model | EVA-5Hz for all links
Number of control OFDM symbols | 2
HARQ modelling | Maximum 4 HARQ retransmissions
CSI-RS configuration for serving cell in TM9 test | number of CSI-RS ports : 2
CSI-RS periodicity and subframe offset : 5/2
CSI reference signal configuration : 0
Zero-power CSI-RS configuration : 3 /0001000000000000
Transmission parameters | PDSCH is scheduled in SFs 0-4, 6-9 (i.e. except 5)
Allocation:
TM4: 50 PRB resource allocation for all SFs
TM9: 50 PRB resource allocation for all SFs 1-4,6-9; 41 PRB resource allocation for all SF 0
PMI
TM4: Reporting mode PUSCH 3-1
TM9: Random PMI with 1 PRG / 1 TTI granularity
Receivers | Baseline: LMMSE-IRC
Enhanced reference receiver structures: LMMSE-IRC + 1 cell CRS-IM
Enhanced reference receivers for Test #5
o CRS-IM Receiver #1: LMMSE-IRC with 1 Cell CRS-IM to improve channel estimation
o CRS-IM Receiver #2: LMMSE-IRC with 1 Cell CRS-IM to improve channel and interference estimation
Enhanced reference receivers for Test #6
o CRS-IM Receiver #1: LMMSE-IRC with covariance matrix estimation on serving cell APs 0-3 + 1 Cell CRS-IM
o CRS-IM Receiver #2: LMMSE-IRC with covariance matrix estimation on serving cell APs 2-3+ 1 Cell CRS-IM

## PDSCH FRCs
TM4 |  |  |  |  | TM9
Parameter | Unit | Value |  |  | Parameter | Unit | Value
|  | 2 CRS APs | 4 CRS APs |  | Reference channel |  | R.Y
Reference channel |  | R.35 | R.36 | R.X | Channel bandwidth | MHz | 10
Channel bandwidth | MHz | 10 | 10 | 10 | Allocated resource blocks |  | 50 (Note 3)
Allocated resource blocks |  | 50 | 50 | 50 | Allocated subframes per Radio Frame |  | 9
Allocated number of PDCCH symbols |  | 2 | 2 | 2 | Modulation |  | 64QAM
Allocated subframes per Radio Frame |  | 9 | 9 | 9 | Target Coding Rate |  | 0.51
Modulation |  | 64QAM | 64QAM | 64QAM | Information Bit Payload
Target Coding Rate |  | 0.5 | 0.5 | 0.55 | For Sub-Frames 1,2,3,4 | Bits | 18336
Information Bit Payload |  |  |  |  | For Sub-Frames 6,7,8,9 | Bits | 18336
For Sub-Frames 1,2,3,4,6,7,8,9 | Bits | 19848 | 18336 | 21384 | For Sub-Frame 5 | Bits | n/a
For Sub-Frame 5 | Bits | n/a | n/a | n/a | For Sub-Frame 0 | Bits | 14688
For Sub-Frame 0 | Bits | 18336 | 18336 | 19848 | Number of Code Blocks
Number of Code Blocks |  |  |  |  | For Sub-Frames 1,2,3,4 | Bits | 3
For Sub-Frames 1,2,3,4,6,7,8,9 | Bits | 4 | 3 | 4 | For Sub-Frames 6,7,8,9 | Bits | 3
For Sub-Frame 5 | Bits | n/a | n/a | n/a | For Sub-Frame 5 | Bits | n/a
For Sub-Frame 0 | Bits | 3 | 3 | 4 | For Sub-Frame 0 | Bits | 3
Binary Channel Bits |  |  |  |  | Binary Channel Bits
For Sub-Frames 1,2,3,4,6,7,8,9 | Bits | 39600 | 38400 | 38400 | For Sub-Frames 1,4,6,9 | Bits | 36000
For Sub-Frame 5 | Bits | n/a | n/a | n/a | For Sub-Frames 2,7 | Bits | 35400
For Sub-Frame 0 | Bits | 37152 | 36096 | 36096 | For Sub-Frames 3,8 | Bits | 34800
Max. Throughput averaged over 1 frame | Mbps | 17.712 | 16.502 | 19.092 | For Sub-Frame 5 | Bits | n/a
UE Category |  | ≥ 2 | ≥ 2 | ≥ 2 | For Sub-Frame 0 | Bits | 29520
UE DL Category |  |  |  |  | Max. Throughput averaged over 1 frame | Mbps | 16.138
[5 empty] | UE Category |  | ≥ 2
UE DL Category
Note 1: 2 symbols allocated to PDCCH.
Note 2: Reference signal, synchronization signals and PBCH allocated as per TS 36.211 [4].
Note 3: 50 resource blocks are allocated in sub-frames 1, 2, 3, 4, 6, 7, 8, 9 and 41 resource blocks
(RB0–RB20 and RB30–RB49) are allocated in sub-frame 0.

## Summary
Test | TM | CRS pattern | Number of UE RX chains | Number of CRS APs |  | FRC | INR1 | INR2 | Intel |  |  | CATT |  |  | LG |  |  | QC |  |  | ZTE |  |  | Company 6 |  |  | Company 7 |  |  | Company 8 |  |  | Company 9 |  |  | SPAN |  |  | AVERAGE SNR |  |  | AVERAGE SINR |  |  | Gain over MMSE
|  |  |  | Serv. cell | Interf. cell |  |  |  | MMSE | CRS-IM 1 | CRS-IM 2 | MMSE | CRS-IM 1 | CRS-IM 2 | MMSE | CRS-IM 1 | CRS-IM 2 | MMSE | CRS-IM 1 | CRS-IM 2 | MMSE | CRS-IM 1 | CRS-IM 2 | MMSE | CRS-IM 1 | CRS-IM 2 | MMSE | CRS-IM 1 | CRS-IM 2 | MMSE | CRS-IM 1 | CRS-IM 2 | MMSE | CRS-IM 1 | CRS-IM 2 | MMSE | CRS-IM 1 | CRS-IM 2 | MMSE | CRS-IM 1 | CRS-IM 2 | MMSE | CRS-IM 1 | CRS-IM 2 | CRS-IM 1 | CRS-IM 2
Test 1 | TM4 | Non Colliding | 2 | 4 | 4 | R.36 | 10.45 | 4.6 | 13.154 | 10.51 | N/A | 13.6485 | 11.8558 | N/A | 14.1363 | 12.2576 | N/A | 13.7216 | 10.9202 | N/A | 13.8967 | 12.7403 | N/A |  |  | N/A |  |  | N/A |  |  | N/A |  |  | N/A | 0.98225 | 2.2303 | N/A | 13.7114 | 11.6568 | N/A | 1.9575 | -0.097124 | N/A | 2.0547 | N/A
Test 2 | TM4 | Non Colliding | 4 | 2 | 2 | R.35 | 10.45 | 4.6 | 10.2122 | 7.8212 | N/A | 10.4136 | 8.8499 | N/A | 11.7868 | 9.3948 | N/A | 10.7951 | 8.5317 | N/A | 10.5867 | 9.1427 | N/A |  |  | N/A |  |  | N/A |  |  | N/A |  |  | N/A | 1.5746 | 1.5737 | N/A | 10.7589 | 8.7481 | N/A | -0.99501 | -3.0058 | N/A | 2.0108 | N/A
Test 3 | TM9 | Non Colliding | 4 | 2 | 2 | R.Y | 10.45 | 4.6 | 11.3666 | 9.352 | N/A | 10.7363 | 9.6501 | N/A | 12.7704 | 9.8571 | N/A | 11.6615 | 9.9635 | N/A | 11.5777 | 9.9889 | N/A |  |  | N/A |  |  | N/A |  |  | N/A |  |  | N/A | 2.034 | 0.63692 | N/A | 11.6225 | 9.7623 | N/A | -0.1314 | -1.9916 | N/A | 1.8602 | N/A
Test 4-1 | TM4 | Non Colliding | 4 | 4 | 4 | R.36 | 10.45 | N/A | 8.942 | 5.3752 | N/A | 9.1656 | 5.9601 | N/A | 9.7623 | 7.0772 | N/A | 9.1389 | 5.5466 | N/A | 9.1154 | 6.551 | N/A |  |  | N/A |  |  | N/A |  |  | N/A |  |  | N/A | 0.82026 | 1.702 | N/A | 9.2248 | 6.102 | N/A | -1.6001 | -4.7229 | N/A | 3.1228 | N/A
Test 4-2 | [5 empty] | R.X | 10.45 | N/A | 9.8062 | 6.9697 | N/A | 10.3844 | 7.9414 | N/A | 11.39 | 8.4851 | N/A | 9.8282 | 7.1799 | N/A | 9.9394 | 7.3687 | N/A |  |  | N/A |  |  | N/A |  |  | N/A |  |  | N/A | 1.5838 | 1.5154 | N/A | 10.2697 | 7.589 | N/A | -0.55523 | -3.2359 | N/A | 2.6807 | N/A
Test 5-1 | TM4 | Colliding | 2 | 4 | 4 | R.36 | 10.45 | 4.6 | 12.4452 | 11.9774 | 11.6523 | 13.422 | 12.5482 | 11.9486 |  |  |  | 13.3382 | 12.9636 | [16 empty] | 0.97681 | 0.98617 | 0.29635 | 13.0685 | 12.4964 | 11.8004 | 1.3146 | 0.74252 | 0.046548 | 0.57207 | 1.268
Test 5-2 | [5 empty] | R.36 | 15.8 | 10.5 | 14.0274 | 13.1879 | 11.996 | 15.2839 | 13.7575 | 12.5687 | [21 empty] | 1.2565 | 0.56961 | 0.57273 | 14.6556 | 13.4727 | 12.2824 | -2.3548 | -3.5377 | -4.7281 | 1.183 | 2.3733
Test 5-3 | [5 empty] | R.36 | 4.7 | 1.4 | 9.7396 | 9.6839 | 9.6195 | 10.6983 | 10.3379 | 10.0275 | [21 empty] | 0.9587 | 0.65405 | 0.40796 | 10.2189 | 10.0109 | 9.8235 | 2.9504 | 2.7423 | 2.5549 | 0.20807 | 0.39543
Test 6-1 | TM4 | Colliding | 2 | 4 | 2 | R.36 | 10.45 | 4.6 | 11.348 | 11.3096 | 9.9453 | 12.3537 | 10.6074 | 10.7026 | [21 empty] | 1.0056 | 0.70221 | 0.75734 | 11.8508 | 10.9585 | 10.324 | 0.096954 | -0.79537 | -1.4299 | 0.89233 | 1.5269
Test 6-2 | [5 empty] | R.36 | 15.8 | 10.5 | 12.4848 | 12.2938 | 10.1704 | 14.0955 | 10.2358 | 10.4137 | [21 empty] | 1.6107 | 2.058 | 0.24335 | 13.2901 | 11.2648 | 10.292 | -3.7203 | -5.7456 | -6.7184 | 2.0253 | 2.9981
Test 6-3 | [5 empty] | R.36 | 4.7 | 1.4 | 9.2951 | 9.3034 | 9.028 | 10.1054 | 9.4427 | 9.5522 | [21 empty] | 0.81036 | 0.13928 | 0.52418 | 9.7003 | 9.3731 | 9.2901 | 2.4317 | 2.1045 | 2.0216 | 0.32719 | 0.41013
Note 1: Baseline scenarios are marked in green, Additional scenarios are marked in yellow.

## Test1
PDSCH Test case 1, TM4, Non Colliding CRS pattern, 2 Rx chains, Serving cell - 4 CRS APs, Interference cell - 4 CRS APs
SNR, dB | LMMSE-IRC | [8 empty] | SNR, dB | CRS-IM receiver
| Intel | CATT | LG | QC | ZTE | Company 6 | Company 7 | Company 8 | Company 9 |  | Intel | CATT | LG | QC | ZTE | Company 6 | Company 7 | Company 8 | Company 9
0 | 0 |  | 0 | 0 | [5 empty] | 0 | 1.23 |  | 0.099936 | 0.385
2 | 0.16 |  | 0.003667 | 0.025 | [5 empty] | 2 | 3.19 |  | 0.96544 | 2.32 | 1.0957
4 | 1.64 |  | 0.51343 | 0.783 | 0.5677 |  |  |  |  | 4 | 4.81 |  | 3.1219 | 4.47 | 3.3136
6 | 4.02 | 4.2668 | 2.6066 | 3.59 | 2.7113 |  |  |  |  | 6 | 6.29 | 5.8762 | 5.1298 | 6.04 | 4.9308
8 | 5.36 | 5.7111 | 4.3422 | 5.39 | 5.0331 |  |  |  |  | 8 | 8.6 | 7.4278 | 6.2217 | 7.72 | 6.3516
10 | 6.95 | 7.0976 | 5.6569 | 6.58 | 6.2361 |  |  |  |  | 10 | 11.12 | 9.6808 | 9.3234 | 10.8 | 8.5117
12 | 9.75 | 9.326 | 7.8289 | 8.67 | 8.4985 |  |  |  |  | 12 | 12.91 | 11.7111 | 11.3359 | 12.5 | 10.9557
14 | 13.08 | 12.0907 | 11.3927 | 12.1 | 11.7461 |  |  |  |  | 14 | 14.73 | 13.5185 | 13.121 | 14.1 | 12.6405
16 | 15.27 | 14.6739 | 13.9562 | 14.7 | 14.2099 |  |  |  |  | 16 | 15.92 | 15.0206 | 14.4871 | 15.6 | 14.3105
18 | 16.23 | 15.9697 | 15.5598 | 16.2 | 15.9112 |  |  |  |  | 18 | 16.36 | 16.0109 | 15.8669 | 16.4 | 15.6604
20 | 16.46 | 16.4153 |  | 16.5 | 16.436 |  |  |  |  | 20 | 16.48 | 16.3988 |  | 16.5 | 16.3568
22 | 16.49 | 16.5061 |  | 16.5 | 16.4954 |  |  |  |  | 22 | 16.5 | 16.5061 |  | 16.5 | 16.4921
SNR @ 70% max T-Put | 13.154 | 13.6485 | 14.1363 | 13.7216 | 13.8967 |  |  |  |  | SNR @ 70% max T-Put | 10.51 | 11.8558 | 12.2576 | 10.9202 | 12.7403
11.5514 | [9 empty] | 11.5514

## Test2
PDSCH Test case 2, TM4, Non Colliding CRS pattern, 4 Rx chains, Serving cell - 2 CRS APs, Interference cell - 2 CRS APs
SNR, dB | LMMSE-IRC | [8 empty] | SNR, dB | CRS-IM receiver
| Intel | CATT | LG | QC | ZTE | Company 6 | Company 7 | Company 8 | Company 9 |  | Intel | CATT | LG | QC | ZTE | Company 6 | Company 7 | Company 8 | Company 9
-4 | 0 |  |  | 0 | [5 empty] | -4 | 0.05 |  |  | 0
-2 | 0.01 |  | 0 | 0 | [5 empty] | -2 | 1.2 |  | 0.003894 | 0.159
0 | 0.47 |  | 0.005501 | 0.0747 | [5 empty] | 0 | 3.91 |  | 0.93944 | 2.46 | 1.4683
2 | 2.79 | 2.8242 | 0.45289 | 1.89 | 1.378 |  |  |  |  | 2 | 5.36 | 5.1608 | 3.8913 | 5.09 | 4.5236
4 | 4.83 | 5.332 | 2.7421 | 4.95 | 4.2686 |  |  |  |  | 4 | 6.82 | 6.4554 | 5.7475 | 6.47 | 5.8591
6 | 6.14 | 6.4904 | 5.3707 | 6.22 | 5.8609 |  |  |  |  | 6 | 8.82 | 8.268 | 6.9232 | 8.27 | 7.4904
8 | 8.09 | 8.4085 | 6.192 | 8.01 | 7.5063 |  |  |  |  | 8 | 12.82 | 11.0404 | 9.5532 | 11.6 | 10.6077
10 | 11.99 | 11.6574 | 8.2184 | 10.7 | 11.1373 |  |  |  |  | 10 | 15.94 | 14.5056 | 13.8831 | 14.9 | 13.9376
12 | 16.44 | 15.7041 | 13.0218 | 15.5 | 16.0542 |  |  |  |  | 12 | 17.33 | 16.4245 | 16.1655 | 16.8 | 16.233
14 | 17.6 | 17.4414 | 16.9521 | 17.5 | 17.4764 |  |  |  |  | 14 | 17.68 | 17.4672 | 17.4634 | 17.6 | 17.3631
16 | 17.71 | 17.6896 | 17.6942 | 17.7 | 17.7014 |  |  |  |  | 16 | 17.71 | 17.698 | 17.7001 | 17.7 | 17.6978
18 | 17.71 | 17.7162 | 17.7118 | 17.7 | 17.712 |  |  |  |  | 18 | 17.71 | 17.7162 | 17.7118 | 17.7 | 17.712
SNR @ 70% max T-Put | 10.2122 | 10.4136 | 11.7868 | 10.7951 | 10.5867 |  |  |  |  | SNR @ 70% max T-Put | 7.8212 | 8.8499 | 9.3948 | 8.5317 | 9.1427
12.3984 | [9 empty] | 12.3984

## Test3
PDSCH Test case 3, TM9, Non Colliding CRS pattern, 4 Rx chains, Serving cell - 2 CRS APs, Interference cell - 2 CRS APs
SNR, dB | LMMSE-IRC | [8 empty] | SNR, dB | CRS-IM receiver
| Intel | CATT | LG | QC | ZTE | Company 6 | Company 7 | Company 8 | Company 9 |  | Intel | CATT | LG | QC | ZTE | Company 6 | Company 7 | Company 8 | Company 9
-4 | 0 | 0 |  | 0 | [5 empty] | -4 | 0 | 0 |  | 0
-2 | 0 | 0 |  | 0 | [5 empty] | -2 | 0.25 | 0.31323 |  | 0.0311
0 | 0.09 | 0.3254 | 0 | 0.0381 | [5 empty] | 0 | 1.92 | 2.3565 | 0.50666 | 1.28 | 0.1791
2 | 1.33 | 2.8288 | 0.14805 | 1.41 | 0.1501 |  |  |  |  | 2 | 4.1 | 4.5519 | 3.5584 | 2.74 | 2.6111
4 | 3.75 | 4.906 | 2.2317 | 2.9 | 2.4094 |  |  |  |  | 4 | 5.24 | 5.6735 | 5.162 | 3.58 | 4.9528
6 | 5.08 | 6.0329 | 4.4455 | 3.69 | 4.6655 |  |  |  |  | 6 | 6.69 | 6.912 | 6.1007 | 5.08 | 5.5789
8 | 6.38 | 7.4969 | 5.5029 | 5.2 | 5.6757 |  |  |  |  | 8 | 9.04 | 8.8239 | 7.9654 | 6.92 | 7.1346
10 | 8.73 | 9.9517 | 6.7924 | 6.61 | 7.4896 |  |  |  |  | 10 | 12.57 | 11.9042 | 11.6045 | 11.4 | 11.3256
12 | 12.73 | 14.0418 | 9.8254 | 12.6 | 12.6102 |  |  |  |  | 12 | 15.24 | 14.0418 | 14.5879 | 15.1 | 14.0368
14 | 15.64 | 15.3926 | 14.1147 | 15.9 | 15.5102 |  |  |  |  | 14 | 15.96 | 15.3926 | 15.9075 | 16.1 | 15.8927
16 | 16.09 | 16.1 | 15.8767 | 16.1 | 16.0605 |  |  |  |  | 16 | 16.11 | 16.1 | 16.1182 | 16.1 | 16.1154
18 | 16.14 |  | 16.1221 | 16.1 | 16.138 |  |  |  |  | 18 | 16.14 |  | 16.1374 | 16.1 | 16.138
|  |  | 16.1374 | [9 empty] | 16.1374
SNR @ 70% max T-Put | 11.3666 | 10.7363 | 12.7704 | 11.6615 | 11.5777 |  |  |  |  | SNR @ 70% max T-Put | 9.352 | 9.6501 | 9.8571 | 9.9635 | 9.9889
11.2966 | [9 empty] | 11.2966

## Test4
PDSCH Test case 4, TM4, Non Colliding CRS pattern, 4 Rx chains, Serving cell - 4 CRS APs, Interference cell - 4 CRS APs
FRC R.36
| SNR, dB | LMMSE-IRC | [8 empty] | SNR, dB | Full complexity CRS-IM
|  | Intel | CATT | LG | QC | ZTE | Company 6 | Company 7 | Company 8 | Company 9 |  | Intel | CATT | LG | QC | ZTE | Company 6 | Company 7 | Company 8 | Company 9
| -4 | 0 |  |  | 0 | [5 empty] | -4 | 1.1075 |  |  | 0.551
| -2 | 0.010085 |  |  | 0.0046 | [5 empty] | -2 | 3.9386 |  |  | 3.56
| 0 | 0.96906 |  | 0.16778 | 0.743 | [5 empty] | 0 | 5.1478 |  | 3.8663 | 5.26 | 4.477
| 2 | 3.9367 | 4.1018 | 2.2527 | 4.42 | 3.0694 |  |  |  |  | 2 | 6.6688 | 6.3631 | 5.2948 | 6.66 | 5.5117
| 4 | 5.2624 | 5.4388 | 4.6658 | 5.59 | 5.2938 |  |  |  |  | 4 | 8.87 | 7.7661 | 6.4601 | 8.36 | 7.2048
| 6 | 6.8934 | 7.0316 | 5.7991 | 7.13 | 6.1404 |  |  |  |  | 6 | 13.0241 | 11.6451 | 9.9826 | 12.7 | 10.9293
| 8 | 9.5897 | 9.2104 | 8.0325 | 9.13 | 9.0943 |  |  |  |  | 8 | 15.1776 | 13.8074 | 13.0898 | 14.5 | 13.3617
| 10 | 14.237 | 13.5845 | 12.1317 | 13.8 | 13.964 |  |  |  |  | 10 | 16.308 | 14.6492 | 13.9406 | 16.1 | 14.5713
| 12 | 16.2072 | 15.9614 | 15.3003 | 16.1 | 16.2264 |  |  |  |  | 12 | 16.4868 | 16.1017 | 15.4507 | 16.5 | 16.1357
| 14 | 16.4859 | 16.4696 | 16.4308 | 16.5 | 16.4904 |  |  |  |  | 14 | 16.5006 | 16.4814 | 16.4611 | 16.5 | 16.3254
| 16 | 16.5024 | 16.5061 | 16.5023 | 16.5 | 16.502 |  |  |  |  | 16 | 16.5024 | 16.5061 | 16.5023 | 16.5 | 16.5003
| 18 | 16.5024 | 16.5061 | 16.5023 | 16.5 | 16.502 |  |  |  |  | 18 | 16.5024 | 16.5061 | 16.5023 | 16.5 | 16.502
|  |  |  | 16.5023 | [9 empty] | 16.5023
| SNR @ 70% max T-Put | 8.942 | 9.1656 | 9.7623 | 9.1389 | 9.1154 |  |  |  |  | SNR @ 70% max T-Put | 5.3752 | 5.9601 | 7.0772 | 5.5466 | 6.551
| 11.5514 | [9 empty] | 11.5514
FRC R.X
| SNR, dB | LMMSE-IRC | [8 empty] | SNR, dB | Full complexity CRS-IM
|  | Intel | CATT | LG | QC | ZTE | Company 6 | Company 7 | Company 8 | Company 9 |  | Intel | CATT | LG | QC | ZTE | Company 6 | Company 7 | Company 8 | Company 9
| -4 | 0 |  |  | 0 | [5 empty] | -4 | 1.1075 |  |  | 0.124
| -2 | 0.049408 |  |  | 0.016 | [5 empty] | -2 | 3.5269 |  |  | 2.75
| 0 | 1.5526 |  | 0.040626 | 1.5 | [5 empty] | 0 | 5.3897 |  | 3.3457 | 5.43 | 4.731
| 2 | 4.3605 | 4.4495 | 1.4638 | 4.91 | 3.91 |  |  |  |  | 2 | 6.3861 | 6.2065 | 5.6239 | 6.5 | 6.0884
| 4 | 5.7477 | 5.9773 | 4.2677 | 6.25 | 5.8231 |  |  |  |  | 4 | 8.2798 | 7.8679 | 6.3445 | 8.35 | 7.4764
| 6 | 7.0961 | 7.3236 | 5.8718 | 7.55 | 6.6249 |  |  |  |  | 6 | 11.48 | 9.5293 | 8.2373 | 10.6 | 10.9588
| 8 | 9.3273 | 9.0232 | 7.0387 | 9.5 | 8.7193 |  |  |  |  | 8 | 15.7065 | 13.5014 | 12.7695 | 15.7 | 14.6455
| 10 | 13.8902 | 12.6898 | 10.1946 | 13.8 | 13.5439 |  |  |  |  | 10 | 17.9434 | 16.0126 | 15.4066 | 17.2 | 16.0926
| 12 | 17.9065 | 16.6142 | 15.0503 | 17.4 | 17.4845 |  |  |  |  | 12 | 18.943 | 17.0534 | 16.3883 | 18.8 | 18.0362
| 14 | 18.9856 | 18.648 | 18.168 | 19 | 18.9144 |  |  |  |  | 14 | 19.0813 | 18.6385 | 18.366 | 19.1 | 18.9125
| 16 | 19.0846 | 19.0681 | 19.0337 | 19.1 | 19.092 |  |  |  |  | 16 | 19.0899 | 19.0681 | 19.0742 | 19.1 | 19.0767
| 18 | 19.092 |  | 19.0918 | 19.1 | 19.092 |  |  |  |  | 18 | 19.092 | 19.0968 | 19.0918 | 19.1 | 19.092
|  |  |  | 19.0918 | [9 empty] | 19.0918
| SNR @ 70% max T-Put | 9.8062 | 10.3844 | 11.39 | 9.8282 | 9.9394 |  |  |  |  | SNR @ 70% max T-Put | 6.9697 | 7.9414 | 8.4851 | 7.1799 | 7.3687
| 13.3644 | [9 empty] | 13.3644

## Test5
PDSCH Test case 5, TM4, Colliding CRS pattern, 2 Rx chains, Serving cell - 4 CRS APs, Interference cell - 4 CRS APs
INR1 = 10.45 dB, INR2 = 4.6 dB
SNR, dB | LMMSE-IRC | [8 empty] | SNR, dB | CRS-IM receiver #1 | [8 empty] | SNR, dB | CRS-IM receiver #2
| Intel | CATT | LG | QC | ZTE | Company 6 | Company 7 | Company 8 | Company 9 |  | Intel | CATT | LG | QC | ZTE | Company 6 | Company 7 | Company 8 | Company 9 |  | Intel | CATT | LG | QC | ZTE | Company 6 | Company 7 | Company 8 | Company 9
0 | 0.06 |  |  | 0.0037 | [5 empty] | 0 | 0.1962 |  |  | 0.0167 | [5 empty] | 0 | 0.95714
2 | 0.9 | 0.4044 |  | 0.153 | [5 empty] | 2 | 1.2927 | 0.85007 |  | 0.485 | [5 empty] | 2 | 2.9539 | 1.8074
4 | 2.53 | 2.2531 |  | 1.43 | [5 empty] | 4 | 2.9264 | 2.9381 |  | 2.1 | [5 empty] | 4 | 4.4886 | 3.3507
6 | 4.25 | 4.2173 |  | 3.37 | [5 empty] | 6 | 4.6372 | 4.7455 |  | 3.75 | [5 empty] | 6 | 5.7978 | 4.828
8 | 5.96 | 5.7937 |  | 5.2 | [5 empty] | 8 | 6.3479 | 6.3549 |  | 5.53 | [5 empty] | 8 | 7.3436 | 6.6767
10 | 8.23 | 7.5433 |  | 7.02 | [5 empty] | 10 | 8.9755 | 8.3191 |  | 7.48 | [5 empty] | 10 | 9.7126 | 9.2187
12 | 11.15 | 9.9037 |  | 9.69 | [5 empty] | 12 | 11.5847 | 11.0426 |  | 10.5 | [5 empty] | 12 | 11.9807 | 11.6203
14 | 13.07 | 12.2971 |  | 12.6 | [5 empty] | 14 | 13.2808 | 13.0151 |  | 12.8 | [5 empty] | 14 | 13.3999 | 13.1719
16 | 14.48 | 14.121 |  | 13.9 | [5 empty] | 16 | 14.6175 | 14.4841 |  | 13.9 | [5 empty] | 16 | 14.5991 | 14.2118
18 | 15.83 | 15.4497 |  | 14.9 | [5 empty] | 18 | 15.9266 | 15.557 |  | 14.9 | [5 empty] | 18 | 15.9083 | 15.2517
20 |  |  |  | 16.1 | [5 empty] | 20 |  |  |  | 16.1 | [5 empty] | 20
22 |  |  |  | 16.5 | [5 empty] | 22 |  |  |  | 16.5 | [5 empty] | 22
SNR @ 70% max T-Put | 12.4452 | 13.422 |  | 13.3382 | [5 empty] | SNR @ 70% max T-Put | 11.9774 | 12.5482 |  | 12.9636 | [5 empty] | SNR @ 70% max T-Put | 11.6523 | 11.9486
11.5514 | [9 empty] | 11.5514 | [9 empty] | 11.5514
INR1 = 15.8 dB, INR2 = 10.5 dB
SNR, dB | LMMSE-IRC | [8 empty] | SNR, dB | CRS-IM receiver #1 | [8 empty] | SNR, dB | CRS-IM receiver #2
| Intel | CATT | LG | QC | ZTE | Company 6 | Company 7 | Company 8 | Company 9 |  | Intel | CATT | LG | QC | ZTE | Company 6 | Company 7 | Company 8 | Company 9 |  | Intel | CATT | LG | QC | ZTE | Company 6 | Company 7 | Company 8 | Company 9
0 | 0 | [8 empty] | 0 | 0 | [8 empty] | 0 | 0.022003
2 | 0.011002 | 0 | [7 empty] | 2 | 0.080678 | 0.016506 | [7 empty] | 2 | 0.7151 | 0.67675
4 | 0.34655 | 0.10729 | [7 empty] | 4 | 1.1717 | 1.4113 | [7 empty] | 4 | 3.3152 | 3.7634
6 | 2.5414 | 1.8652 | [7 empty] | 6 | 3.6654 | 4.4401 | [7 empty] | 6 | 4.9709 | 5.2985
8 | 4.661 | 4.7125 | [7 empty] | 8 | 5.1616 | 5.6451 | [7 empty] | 8 | 6.3113 | 6.3549
10 | 5.9335 | 5.9752 | [7 empty] | 10 | 6.6835 | 6.8418 | [7 empty] | 10 | 8.3172 | 8.121
12 | 7.758 | 7.3452 | [7 empty] | 12 | 9.2377 | 8.8968 | [7 empty] | 12 | 11.559 | 10.5392
14 | 11.5095 | 9.6313 | [7 empty] | 14 | 13.4586 | 11.9752 | [7 empty] | 14 | 13.5448 | 14.5502
16 | 15.0098 | 12.784 | [7 empty] | 16 | 15.7525 | 15.491 | [7 empty] | 16 | 15.1804 | 16.1347
18 | 16.1393 | 15.524 | [7 empty] | 18 | 16.319 | 16.3906 | [7 empty] | 18 | 16.1192 | 16.4649
20 | [9 empty] | 20 | [9 empty] | 20
22 | [9 empty] | 22 | [9 empty] | 22
SNR @ 70% max T-Put | 14.0274 | 15.2839 | [7 empty] | SNR @ 70% max T-Put | 13.1879 | 13.7575 | [7 empty] | SNR @ 70% max T-Put | 11.996 | 12.5687
11.5514 | [9 empty] | 11.5514 | [9 empty] | 11.5514
INR1 = [4.7]dB, INR2=[1.4]dB
SNR, dB | LMMSE-IRC | [8 empty] | SNR, dB | CRS-IM receiver #1 | [8 empty] | SNR, dB | CRS-IM receiver #2
| Intel | CATT | LG | QC | ZTE | Company 6 | Company 7 | Company 8 | Company 9 |  | Intel | CATT | LG | QC | ZTE | Company 6 | Company 7 | Company 8 | Company 9 |  | Intel | CATT | LG | QC | ZTE | Company 6 | Company 7 | Company 8 | Company 9
0 | 1.1075 | [8 empty] | 0 | 1.2597 | [8 empty] | 0 | 1.8739
2 | 3.3133 | 2.7813 | [7 empty] | 2 | 3.4637 | 3.1444 | [7 empty] | 2 | 3.9441 | 3.3838
4 | 4.936 | 4.9931 | [7 empty] | 4 | 5.0039 | 5.1582 | [7 empty] | 4 | 5.1726 | 5.0674
6 | 6.3461 | 6.2311 | [7 empty] | 6 | 6.4543 | 6.5282 | [7 empty] | 6 | 6.6101 | 6.6437
8 | 8.7884 | 8.0055 | [7 empty] | 8 | 8.9498 | 8.3604 | [7 empty] | 8 | 9.1057 | 8.6822
10 | 12.0339 | 10.6134 | [7 empty] | 10 | 12.1183 | 11.1251 | [7 empty] | 10 | 12.2154 | 11.5213
12 | 14.3828 | 13.5268 | [7 empty] | 12 | 14.4469 | 13.8982 | [7 empty] | 12 | 14.4616 | 13.9312
14 | 15.9487 | 15.5488 | [7 empty] | 14 | 15.967 | 15.5488 | [7 empty] | 14 | 15.9688 | 15.4662
16 | 16.4071 | 16.3163 | [7 empty] | 16 | 16.4016 | 16.3328 | [7 empty] | 16 | 16.4016 | 16.275
18 | 16.4804 | 16.5061 | [7 empty] | 18 | 16.4786 | 16.5061 | [7 empty] | 18 | 16.4786 | 16.5061
20 | [9 empty] | 20 | [9 empty] | 20
22 | [9 empty] | 22 | [9 empty] | 22
SNR @ 70% max T-Put | 9.7396 | 10.6983 | [7 empty] | SNR @ 70% max T-Put | 9.6839 | 10.3379 | [7 empty] | SNR @ 70% max T-Put | 9.6195 | 10.0275
11.5514 | [9 empty] | 11.5514 | [9 empty] | 11.5514

## Test6
PDSCH Test case 6, TM4, Colliding CRS pattern, 2 Rx chains, Serving cell - 4 CRS APs, Interference cell - 2 CRS APs
INR1 = 10.45 dB, INR2 = 4.6 dB
SNR, dB | LMMSE-IRC | [8 empty] | SNR, dB | CRS-IM receiver #1 | [8 empty] | SNR, dB | CRS-IM receiver #2
| Intel | CATT | LG | QC | ZTE | Company 6 | Company 7 | Company 8 | Company 9 |  | Intel | CATT | LG | QC | ZTE | Company 6 | Company 7 | Company 8 | Company 9 |  | Intel | CATT | LG | QC | ZTE | Company 6 | Company 7 | Company 8 | Company 9
0 | 0.26771 | [8 empty] | 0 | 0.31905 | [8 empty] | 0 | 1.3825
2 | 1.9216 | 1.1142 | [7 empty] | 2 | 2.072 | 3.4498 | [7 empty] | 2 | 3.5645 | 3.2025
4 | 3.8909 | 3.5323 | [7 empty] | 4 | 3.9752 | 5.1086 | [7 empty] | 4 | 5.0094 | 5.006
6 | 5.3724 | 5.1829 | [7 empty] | 6 | 5.4348 | 6.6107 | [7 empty] | 6 | 6.4286 | 6.3727
8 | 7.019 | 6.5942 | [7 empty] | 8 | 7.063 | 8.6657 | [7 empty] | 8 | 9.0103 | 8.3541
10 | 9.9785 | 8.5419 | [7 empty] | 10 | 10.0885 | 10.9931 | [7 empty] | 10 | 11.6324 | 10.9259
12 | 12.3988 | 11.2077 | [7 empty] | 12 | 12.4061 | 12.9408 | [7 empty] | 12 | 13.5613 | 12.8021
14 | 14.4121 | 13.2957 | [7 empty] | 14 | 14.4414 | 14.22 | [7 empty] | 14 | 14.9732 | 14.1688
16 | 15.7616 | 14.8473 | [7 empty] | 16 | 15.7873 | 15.2021 | [7 empty] | 16 | 15.9413 | 15.2444
18 | 16.3154 | 15.9037 | [7 empty] | 18 | 16.3154 | 16.0357 | [7 empty] | 18 | 16.3557 | 16.037
20 | 16.4584 | [8 empty] | 20 | 16.4584 | [8 empty] | 20 | 16.4547
22 | 16.4951 | [8 empty] | 22 | 16.4914 | [8 empty] | 22 | 16.4951
SNR @ 70% max T-Put | 11.348 | 12.3537 | [7 empty] | SNR @ 70% max T-Put | 11.3096 | 10.6074 | [7 empty] | SNR @ 70% max T-Put | 9.9453 | 10.7026
11.5514 | [9 empty] | 11.5514 | [9 empty] | 11.5514
INR1 = 15.8 dB, INR2 = 10.5 dB
SNR, dB | LMMSE-IRC | [8 empty] | SNR, dB | CRS-IM receiver #1 | [8 empty] | SNR, dB | CRS-IM receiver #2
| Intel | CATT | LG | QC | ZTE | Company 6 | Company 7 | Company 8 | Company 9 |  | Intel | CATT | LG | QC | ZTE | Company 6 | Company 7 | Company 8 | Company 9 |  | Intel | CATT | LG | QC | ZTE | Company 6 | Company 7 | Company 8 | Company 9
0 | 0.011002 | [8 empty] | 0 | 0.018336 | [8 empty] | 0 | 0.30438
2 | 0.26771 | 0 | [7 empty] | 2 | 0.35939 | 3.4333 | [7 empty] | 2 | 2.2773 | 3.1783
4 | 1.8959 | 1.0069 | [7 empty] | 4 | 2.0793 | 5.3397 | [7 empty] | 4 | 4.4447 | 5.2648
6 | 4.0193 | 3.9945 | [7 empty] | 6 | 4.1256 | 6.5199 | [7 empty] | 6 | 5.7685 | 6.3242
8 | 5.5741 | 5.4965 | [7 empty] | 8 | 5.6878 | 8.2696 | [7 empty] | 8 | 7.5618 | 8.1358
10 | 7.4151 | 6.8253 | [7 empty] | 10 | 7.5618 | 11.1912 | [7 empty] | 10 | 11.2876 | 10.8612
12 | 10.7742 | 8.5832 | [7 empty] | 12 | 11.1079 | 14.6409 | [7 empty] | 12 | 14.8045 | 14.6298
14 | 14.3608 | 11.414 | [7 empty] | 14 | 14.5001 | 16.3081 | [7 empty] | 14 | 16.0587 | 16.3847
16 | 15.9597 | 14.6657 | [7 empty] | 16 | 16.0293 | 16.5061 | [7 empty] | 16 | 16.3777 | 16.506
18 | 16.3337 | 16.242 | [7 empty] | 18 | 16.352 | 16.5061 | [7 empty] | 18 | 16.4877 | 16.506
20 | 16.4657 | [8 empty] | 20 | 16.4767 | [8 empty] | 20 | 16.5024
22 | 16.4914 | [8 empty] | 22 | 16.5024 | [8 empty] | 22 | 16.5024
SNR @ 70% max T-Put | 12.4848 | 14.0955 | [7 empty] | SNR @ 70% max T-Put | 12.2938 | 10.2358 | [7 empty] | SNR @ 70% max T-Put | 10.1704 | 10.4137
11.5514 | [9 empty] | 11.5514 | [9 empty] | 11.5514
INR1 = [4.7]dB, INR2=[1.4]dB
SNR, dB | LMMSE-IRC | [8 empty] | SNR, dB | CRS-IM receiver #1 | [8 empty] | SNR, dB | CRS-IM receiver #2
| Intel | CATT | LG | QC | ZTE | Company 6 | Company 7 | Company 8 | Company 9 |  | Intel | CATT | LG | QC | ZTE | Company 6 | Company 7 | Company 8 | Company 9 |  | Intel | CATT | LG | QC | ZTE | Company 6 | Company 7 | Company 8 | Company 9
0 | 1.8226 | [8 empty] | 0 | 1.8684 | [8 empty] | 0 | 2.3819
2 | 4.0321 | 3.6891 | [7 empty] | 2 | 4.0541 | 4.3164 | [7 empty] | 2 | 4.3566 | 4.2296
4 | 5.3101 | 5.3315 | [7 empty] | 4 | 5.3119 | 5.7359 | [7 empty] | 4 | 5.5631 | 5.6611
6 | 6.898 | 6.7097 | [7 empty] | 6 | 6.9017 | 7.3205 | [7 empty] | 6 | 7.1951 | 7.2138
8 | 9.5256 | 8.6657 | [7 empty] | 8 | 9.5017 | 9.6891 | [7 empty] | 8 | 10.1233 | 9.5268
10 | 12.8297 | 11.4222 | [7 empty] | 10 | 12.8224 | 12.3631 | [7 empty] | 10 | 13.0864 | 12.2117
12 | 15.2024 | 14.1375 | [7 empty] | 12 | 15.2134 | 14.5914 | [7 empty] | 12 | 15.2427 | 14.5166
14 | 16.2072 | 15.8459 | [7 empty] | 14 | 16.2017 | 15.9119 | [7 empty] | 14 | 16.2017 | 15.8914
16 | 16.4511 | 16.4236 | [7 empty] | 16 | 16.4511 | 16.4401 | [7 empty] | 16 | 16.4584 | 16.4333
18 | 16.4969 | 16.5061 | [7 empty] | 18 | 16.4877 | 16.5061 | [7 empty] | 18 | 16.4932 | 16.498
20 | [9 empty] | 20 | [9 empty] | 20
22 | [9 empty] | 22 | [9 empty] | 22
SNR @ 70% max T-Put | 9.2951 | 10.1054 | [7 empty] | SNR @ 70% max T-Put | 9.3034 | 9.4427 | [7 empty] | SNR @ 70% max T-Put | 9.028 | 9.5522
11.5514 | [9 empty] | 11.5514 | [9 empty] | 11.5514