## Cover
3GPP TSG-RAN WG4 Meeting #83 | R4-1704633
Hangzhou,China, 15 - 19 May, 2017
Agenda item: x.x.x.x
Source: Intel Corporation
Title : Summary of Enhanced CRS-IM PDSCH simulation results
Document for: Information

## Test cases
Test | Duplexing | TM | CRS pattern | Number of UE RX chains | Number of CRS APs
[5 empty] | Serv. cell | Interf. cells
1a | FDD | TM4 | Non Colliding | 2 | 4 | 4
2a |  | TM4 | Non Colliding | 4 | 2 | 2
3a |  | TM9 | Non Colliding | 4 | 2 | 2
4a |  | TM4 | Non Colliding | 4 | 4 | 4
1b | TDD | TM4 | Non Colliding | 2 | 4 | 4
2b |  | TM4 | Non Colliding | 4 | 2 | 2
3b |  | TM9 | Non Colliding | 4 | 2 | 2
4b |  | TM4 | Non Colliding | 4 | 4 | 4

## Simulation assumptions
Parameter |  |  | Value
Duplexing |  |  | FDD, TDD
System bandwidth |  |  | 10 MHz
Tx EVM |  |  | 6%
Antenna models |  |  | Tests 1: 2x4 4x2 low correlation
Tests 2, 3: 4x2 2x4 low correlation
Test 4: 4x4 low correlation
Cell ID pattern |  |  | Non-colliding CRS:
Serving cell: 0
Interference cell 1: 1
Interference cell 2: 6
Interference power profile |  |  | Interference cell 1: I1/Noc = 10.45 dB
Interference cell 2: I2/Noc = 4.6 dB
Network synchronization in time |  |  | All cells are synchronous
Time-delay wrt. serving cell
|  |  | 1st interfering cell | 2nd interfering cell
|  |  | 3 µs | -1 µs
Network synchronization in frequency |  |  | Frequency shift wrt. serving cell
|  |  | 1st interfering cell | 2nd interfering cell
|  |  | 300 Hz | -100 Hz
Channel model |  |  | EVA-5Hz for all links. Use different channel seed for between cells.
Number of control region OFDM symbols (CFI) |  |  | CFI = 2. Same value in all cells
HARQ modelling |  |  | Maximum 4 HARQ retransmissions
TDD parameters |  |  | Uplink downlink Configuration: 1
Special subframe configuration: 4
CSI-RS configuration for serving cell (for Test 3) |  |  | FDD: Number of CSI-RS ports : 2 CSI-RS periodicity and subframe offset : 5/2 CSI reference signal configuration : 0 Zero-power CSI-RS configuration : 3 /0001000000000000
TDD: Number of CSI-RS ports : 2 CSI-RS periodicity and subframe offset : 5/4 CSI reference signal configuration : 8 Zero-power CSI-RS configuration : 4 /0010000000000000
Desired PDSCH transmission parameters | Resource allocation |  | PDSCH is scheduled in subframes • 0-4, 6-9 for FDD • 0, 1, 4, 6, 9 for TDD TM4: 50 PRB for all subframes TM9: • FDD: 50 PRB resource allocation for all SFs 1-4, 6-9; 41 PRB resource allocation for all SF 0 • TDD: 50 PRB resource allocation for all SFs 4, 9; 41 PRB resource allocation for all SF 0
| PMI |  | TM4: Follow PMI, reporting mode PUSCH 3-1
TM9: Random PMI with 1 PRG / 1 TTI granularity
Physical channels and signal explicitly transmitted in interfering cells |  |  | CRS
PDSCH
PSS/SSS/PBCH
Interference PDSCH transmission parameters |  | Resource allocation | Random full band (50PRB) on/off model, proportional to the average resource utilization in the interfering cells.
Average resource utilization in the interfering cells: 20%
|  | Rank | Randomly changing rank per allocated subband from subframe to subframe: 80% rank-1, 20% rank-2
|  | Interference model | Based on TS 36.101 B.5.3 and B.5.4
|  | TM | Same as serving cell TM
Receivers |  |  | Baseline: LMMSE-IRC
Enhanced reference receiver structures: LMMSE-IRC + 1 cell CRS-IM

## PDSCH FRCs
FDD FRCs for TM4 PDSCH tests
Parameter | Unit | Value
|  | Test 1a | Test 2a | Test 4a
Reference channel |  | R.36 | R.35 | R.X
Channel bandwidth | MHz | 10 | 10 | 10
Allocated resource blocks |  | 50 | 50 | 50
Allocated number of PDCCH symbols |  | 2 | 2 | 2
Allocated subframes per Radio Frame |  | 9 | 9 | 9
Modulation |  | 64QAM | 64QAM | 64QAM
Target Coding Rate |  | 0.5 | 0.5 | 0.55
Information Bit Payload
For Sub-Frames 1,2,3,4,6,7,8,9 | Bits | 18336 | 19848 | 21384
For Sub-Frame 5 | Bits | n/a | n/a | n/a
For Sub-Frame 0 | Bits | 18336 | 18336 | 19848
Number of Code Blocks
For Sub-Frames 1,2,3,4,6,7,8,9 | Bits | 3 | 4 | 4
For Sub-Frame 5 | Bits | n/a | n/a | n/a
For Sub-Frame 0 | Bits | 3 | 3 | 4
Binary Channel Bits
For Sub-Frames 1,2,3,4,6,7,8,9 | Bits | 38400 | 39600 | 38400
For Sub-Frame 5 | Bits | n/a | n/a | n/a
For Sub-Frame 0 | Bits | 36096 | 37152 | 36096
Max. Throughput averaged over 1 frame | Mbps | 16.502 | 17.712 | 19.092
UE Category |  | ≥ 2 | ≥ 2 | ≥ 2
TDD FRCs for TM4 PDSCH tests
Parameter | Unit | Value
|  | Test 1b | Test 2b | Test 4b
Reference channel |  | R.36-TDD | R.35-TDD | R.X-TDD
Channel bandwidth | MHz | 10 | 10 | 10
Allocated resource blocks |  | 50 | 50 | 50
Uplink-Downlink Configuration |  | 1 | 1 | 1
Allocated subframes per Radio Frame |  | 2+2 | 2+2 | 2+2
Modulation |  | 64QAM | 64QAM | 64QAM
Target Coding Rate |  | 0.5 | 0.5 | 0.55
Information Bit Payload
For Sub-Frames 4,9 | Bits | 18336 | 19848 | 21384
For Sub-Frames 1,6 | Bits | 15840 | 15840 | 16992
For Sub-Frame 5 | Bits | n/a | n/a | n/a
For Sub-Frame 0 | Bits | n/a | n/a | n/a
Number of Code Blocks
For Sub-Frames 4,9 | Bits | 3 | 4 | 4
For Sub-Frames 1,6 | Bits | 3 | 3 | 3
For Sub-Frame 5 | Bits | n/a | n/a | n/a
For Sub-Frame 0 | Bits | n/a | n/a | n/a
Binary Channel Bits
For Sub-Frames 4,9 | Bits | 38400 | 39600 | 38400
For Sub-Frames 1,6 | Bits | 30768 | 31968 | 30768
For Sub-Frame 5 | Bits | n/a | n/a | n/a
For Sub-Frame 0 | Bits | n/a | n/a | n/a
Max. Throughput averaged over 1 frame | Mbps | 6.835 | 7.138 | 7.675
UE Category |  | ≥ 2 | ≥ 2 | ≥ 2
FDD FRC for TM9 PDSCH test
Parameter | Unit | Value
Test 3a
Reference channel |  | R.Y
Channel bandwidth | MHz | 10
Allocated resource blocks |  | 50 (Note 3)
Allocated subframes per Radio Frame |  | 9
Modulation |  | 64QAM
Target Coding Rate |  | 0.51
Information Bit Payload
For Sub-Frames 1,2,3,4 | Bits | 18336
For Sub-Frames 6,7,8,9 | Bits | 18336
For Sub-Frame 5 | Bits | n/a
For Sub-Frame 0 | Bits | 14688
Number of Code Blocks
For Sub-Frames 1,2,3,4 | Bits | 3
For Sub-Frames 6,7,8,9 | Bits | 3
For Sub-Frame 5 | Bits | n/a
For Sub-Frame 0 | Bits | 3
Binary Channel Bits
For Sub-Frames 1,4,6,9 | Bits | 36000
For Sub-Frames 2,7 | Bits | 35400
For Sub-Frames 3,8 | Bits | 34800
For Sub-Frame 5 | Bits | n/a
For Sub-Frame 0 | Bits | 29520
Max. Throughput averaged over 1 frame | Mbps | 16.138
UE Category |  | ≥ 2
TDD FRC for TM9 PDSCH test
Parameter | Unit | Value
Test 3b
Reference channel |  | R.Y-TDD
Channel bandwidth | MHz | 10
Allocated resource blocks |  | 50 (Note 3)
Uplink-Downlink Configuration |  | 1
Allocated subframes per Radio Frame |  | 3+2
Modulation |  | 64QAM
Target Coding Rate |  | 0.51
Information Bit Payload
For Sub-Frames 4,9 (non CSI-RS SF) | Bits | n/a
For Sub-Frames 4,9 | Bits | 18336
For Sub-Frames 1,6 | Bits | 11832
For Sub-Frame 5 | Bits | n/a
For Sub-Frame 0 | Bits | 14688
Number of Code Blocks
For Sub-Frames 4,9 (non CSI-RS SF) | Bits | n/a
For Sub-Frames 4,9 | Bits
For Sub-Frames 1,6 | Bits
For Sub-Frame 5 | Bits | n/a
For Sub-Frame 0 | Bits
Binary Channel Bits
For Sub-Frames 4,9 (non CSI-RS SF) | Bits | n/a
For Sub-Frames 4,9 | Bits | 34200
For Sub-Frames 1,6 | Bits | 23616
For Sub-Frame 5 | Bits | n/a
For Sub-Frame 0 | Bits | 29520
Max. Throughput averaged over 1 frame | Mbps | 7.5024
UE Category |  | ≥ 2
Note on C110: Xueyuan Gao: should be 7.5024

## Alignment
FDD
Test | TM | CRS pattern | Number of UE RX chains | Number of CRS APs |  | FRC | INR1 | INR2 | Intel |  | CATT |  | LG |  | QC |  | ZTE |  | Company 6 |  | Company 7 |  | Company 8 |  | Company 9 |  | SPAN |  | AVERAGE SNR |  | AVERAGE SINR |  | Gain over MMSE
|  |  |  | Serv. cell | Interf. cell |  |  |  | MMSE | CRS-IM | MMSE | CRS-IM | MMSE | CRS-IM | MMSE | CRS-IM | MMSE | CRS-IM | MMSE | CRS-IM | MMSE | CRS-IM | MMSE | CRS-IM | MMSE | CRS-IM | MMSE | CRS-IM | MMSE | CRS-IM | MMSE | CRS-IM | CRS-IM
Test 1a | TM4 | Non Colliding | 2 | 4 | 4 | R.36 | 10.45 | 4.6 | 13.154 | 10.51 | 13.6485 | 11.8558 | 14.1363 | 12.2576 | 13.7216 | 10.9202 | 13.8967 | 12.7403 | [8 empty] | 0.98225 | 2.2303 | 13.7114 | 11.6568 | 1.9575 | -0.097124 | 2.0547
Test 2a | TM4 | Non Colliding | 4 | 2 | 2 | R.35 | 10.45 | 4.6 | 10.2122 | 7.8212 | 10.4136 | 8.8499 | 11.7868 | 9.3948 | 10.7951 | 8.5317 | 10.5867 | 9.1427 | [8 empty] | 1.5746 | 1.5737 | 10.7589 | 8.7481 | -0.99501 | -3.0058 | 2.0108
Test 3a | TM9 | Non Colliding | 4 | 2 | 2 | R.Y | 10.45 | 4.6 | 11.3666 | 9.352 | 10.7363 | 9.6501 | 12.7704 | 9.8571 | 11.6615 | 9.9635 | 11.5777 | 9.9889 | [8 empty] | 2.034 | 0.63692 | 11.6225 | 9.7623 | -0.1314 | -1.9916 | 1.8602
Test 4a | TM4 | Non Colliding | 4 | 4 | 4 | R.X | 10.45 | N/A | 9.8062 | 6.9697 | 10.3844 | 7.9414 | 11.39 | 8.4851 | 9.8282 | 7.1799 | 9.9394 | 7.3687 | [8 empty] | 1.5838 | 1.5154 | 10.2697 | 7.589 | -0.55523 | -3.2359 | 2.6807
TDD
Test | TM | CRS pattern | Number of UE RX chains | Number of CRS APs |  | FRC | INR1 | INR2 | Intel |  | CATT |  | LG |  | QC |  | ZTE |  | Company 6 |  | Company 7 |  | Company 8 |  | Company 9 |  | SPAN |  | AVERAGE SNR |  | AVERAGE SINR |  | Gain over MMSE
|  |  |  | Serv. cell | Interf. cell |  |  |  | MMSE | CRS-IM | MMSE | CRS-IM | MMSE | CRS-IM | MMSE | CRS-IM | MMSE | CRS-IM | MMSE | CRS-IM | MMSE | CRS-IM | MMSE | CRS-IM | MMSE | CRS-IM | MMSE | CRS-IM | MMSE | CRS-IM | MMSE | CRS-IM | CRS-IM
Test 1b | TM4 | Non Colliding | 2 | 4 | 4 | R.36-TDD | 10.45 | 4.6 | 13.7147 | 11.3204 | 13.9124 | 11.9582 |  |  | 14.2767 | 11.3984 | [10 empty] | 0.56199 | 0.63781 | 13.9679 | 11.559 | 2.214 | -0.19489 | 2.4089
Test 2b | TM4 | Non Colliding | 4 | 2 | 2 | R.35-TDD | 10.45 | 4.6 | 10.2828 | 8.0425 | 10.5206 | 8.9068 |  |  | 11.3806 | 9.1758 | [10 empty] | 1.0978 | 1.1334 | 10.728 | 8.7084 | -1.0259 | -3.0455 | 2.0196
Test 3b | TM9 | Non Colliding | 4 | 2 | 2 | R.Y-TDD | 10.45 | 4.6 | 12.7141 | 9.9003 | 11.0666 | 9.4861 |  |  | 11.6445 | 9.1082 | [10 empty] | 1.6475 | 0.79211 | 11.8084 | 9.4982 | 0.054489 | -2.2557 | 2.3102
Test 4b | TM4 | Non Colliding | 4 | 4 | 4 | R.X-TDD | 10.45 | N/A | 10.4375 | 7.2444 | 10.5221 | 7.5918 |  |  | 10.8858 | 7.1665 | [10 empty] | 0.44831 | 0.42524 | 10.6151 | 7.3342 | -0.20978 | -3.4907 | 3.2809

## Impairment
FDD
Test | TM | CRS pattern | Number of UE RX chains | Number of CRS APs |  | FRC | INR1, dB | INR2, dB | SNR @ 70% of max throughput (CRS-IM receiver)
|  |  |  | Serv. cell | Interf. cell |  |  |  | Intel | CATT | LG | QC | ZTE | Company 6 | SPAN | AVERAGE | Margin | Requirement
Test 1a | TM4 | Non Colliding | 2 | 4 | 4 | R.36 | 10.45 | 4.6 | 12.51 | 13.9 |  | 12.9 | 14.7403 |  | 2.2303 | 13.5126 | 0.5 | 14.0126
Test 2a | TM4 | Non Colliding | 4 | 2 | 2 | R.35 | 10.45 | 4.6 | 9.8212 | 10.8 |  | 10.5 | 11.1427 |  | 1.3215 | 10.566 | 0.5 | 11.066
Test 3a | TM9 | Non Colliding | 4 | 2 | 2 | R.Y | 10.45 | 4.6 | 11.352 | 11.7 |  | 12 | 11.9889 |  | 0.64802 | 11.7602 | 0.5 | 12.2602
Test 4a | TM4 | Non Colliding | 4 | 4 | 4 | R.X | 10.45 | N/A | 8.9697 | 9.9 |  | 9.2 | 9.3687 |  | 0.93028 | 9.3596 | 0.5 | 9.8596
TDD
Test | TM | CRS pattern | Number of UE RX chains | Number of CRS APs |  | FRC | INR1, dB | INR2, dB | SNR @ 70% of max throughput (CRS-IM receiver)
|  |  |  | Serv. cell | Interf. cell |  |  |  | Intel | CATT | LG | QC | ZTE | Company 6 | SPAN | AVERAGE | Margin | Requirement
Test 1a | TM4 | Non Colliding | 2 | 4 | 4 | R.36-TDD | 10.45 | 4.6 | 13.3204 | 14 |  | 13.4 |  |  | 0.67961 | 13.5735 | 0.5 | 14.0735
Test 2a | TM4 | Non Colliding | 4 | 2 | 2 | R.35-TDD | 10.45 | 4.6 | 10.0425 | 10.9 |  | 11.2 |  |  | 1.1575 | 10.7142 | 0.5 | 11.2142
Test 3a | TM9 | Non Colliding | 4 | 2 | 2 | R.Y-TDD | 10.45 | 4.6 | 11.9003 | 11.5 |  | 11.1 |  |  | 0.80031 | 11.5001 | 0.5 | 12.0001
Test 4a | TM4 | Non Colliding | 4 | 4 | 4 | R.X-TDD | 10.45 | N/A | 9.2444 | 9.6 |  | 9.2 |  |  | 0.4 | 9.3481 | 0.5 | 9.8481

## Test1a-FDD
PDSCH Test case 1 - FDD, TM4, Non Colliding CRS pattern, 2 Rx chains, Serving cell - 4 CRS APs, Interference cell - 4 CRS APs
SNR, dB | LMMSE-IRC | [8 empty] | SNR, dB | CRS-IM receiver
| Intel | CATT | LG | QC | ZTE | Company 6 | Company 7 | Company 8 | Company 9 |  | Intel | CATT | LG | QC | ZTE | Company 6 | Company 7 | Company 8 | Company 9
0 | 0 |  | 0 | 0 | [5 empty] | 0 | 1.23 |  | 0.099936 | 0.385
2 | 0.16 |  | 0.003667 | 0.025 | [5 empty] | 2 | 3.19 |  | 0.96544 | 2.32 | 1.0957
4 | 1.64 |  | 0.51343 | 0.783 | 0.5677 |  |  |  |  | 4 | 4.81 |  | 3.1219 | 4.47 | 3.3136
6 | 4.02 | 4.2668 | 2.6066 | 3.59 | 2.7113 |  |  |  |  | 6 | 6.29 | 5.8762 | 5.1298 | 6.04 | 4.9308
8 | 5.36 | 5.7111 | 4.3422 | 5.39 | 5.0331 |  |  |  |  | 8 | 8.6 | 7.4278 | 6.2217 | 7.72 | 6.3516
10 | 6.95 | 7.0976 | 5.6569 | 6.58 | 6.2361 |  |  |  |  | 10 | 11.12 | 9.6808 | 9.3234 | 10.8 | 8.5117
12 | 9.75 | 9.326 | 7.8289 | 8.67 | 8.4985 |  |  |  |  | 12 | 12.91 | 11.7111 | 11.3359 | 12.5 | 10.9557
14 | 13.08 | 12.0907 | 11.3927 | 12.1 | 11.7461 |  |  |  |  | 14 | 14.73 | 13.5185 | 13.121 | 14.1 | 12.6405
16 | 15.27 | 14.6739 | 13.9562 | 14.7 | 14.2099 |  |  |  |  | 16 | 15.92 | 15.0206 | 14.4871 | 15.6 | 14.3105
18 | 16.23 | 15.9697 | 15.5598 | 16.2 | 15.9112 |  |  |  |  | 18 | 16.36 | 16.0109 | 15.8669 | 16.4 | 15.6604
20 | 16.46 | 16.4153 |  | 16.5 | 16.436 |  |  |  |  | 20 | 16.48 | 16.3988 |  | 16.5 | 16.3568
22 | 16.49 | 16.5061 |  | 16.5 | 16.4954 |  |  |  |  | 22 | 16.5 | 16.5061 |  | 16.5 | 16.4921
SNR @ 70% max T-Put | 13.154 | 13.6485 | 14.1363 | 13.7216 | 13.8967 |  |  |  |  | SNR @ 70% max T-Put | 10.51 | 11.8558 | 12.2576 | 10.9202 | 12.7403
11.5514 | [9 empty] | 11.5514

## Test1b-TDD
PDSCH Test case 1 - TDD, TM4, Non Colliding CRS pattern, 2 Rx chains, Serving cell - 4 CRS APs, Interference cell - 4 CRS APs
SNR, dB | LMMSE-IRC | [8 empty] | SNR, dB | CRS-IM receiver
| Intel | CATT | LG | QC | ZTE | Company 6 | Company 7 | Company 8 | Company 9 |  | Intel | CATT | LG | QC | ZTE | Company 6 | Company 7 | Company 8 | Company 9
0 | 0 |  |  | 0 | [5 empty] | 0 | 0.32904 |  |  | 0.103
2 | 0.03193 |  |  | 0.0008 | [5 empty] | 2 | 1.0006 |  |  | 0.858
4 | 0.5246 |  |  | 0.193 | [5 empty] | 4 | 1.783 |  |  | 1.87
6 | 1.3603 | 1.7254 |  | 1.46 | [5 empty] | 6 | 2.4008 | 2.4349 |  | 2.52
8 | 2.1387 | 2.421 |  | 2.29 | [5 empty] | 8 | 3.1223 | 3.0107 |  | 3.06
10 | 2.7613 | 2.9186 |  | 2.81 | [5 empty] | 10 | 4.2775 | 3.9073 |  | 4.22
12 | 3.6345 | 3.7006 |  | 3.4 | [5 empty] | 12 | 5.0684 | 4.8052 |  | 5.05
14 | 5.0085 | 4.8411 |  | 4.63 | [5 empty] | 14 | 5.8747 | 5.4819 |  | 5.63
16 | 6.1197 | 5.8816 |  | 5.87 | [5 empty] | 16 | 6.4801 | 6.1085 |  | 6.33
18 | 6.6524 | 6.5168 |  | 6.59 | [5 empty] | 18 | 6.718 | 6.5556 |  | 6.72
20 | 6.8027 | 6.7642 |  | 6.81 | [5 empty] | 20 | 6.8174 | 6.7678 |  | 6.82
22 | 6.8279 | 6.835 |  | 6.84 | [5 empty] | 22 | 6.8315 | 6.835 |  | 6.84
SNR @ 70% max T-Put | 13.7147 | 13.9124 |  | 14.2767 | [5 empty] | SNR @ 70% max T-Put | 11.3204 | 11.9582 |  | 11.3984
4.7845 | [9 empty] | 4.7845

## Test2a-FDD
PDSCH Test case 2 - FDD, TM4, Non Colliding CRS pattern, 4 Rx chains, Serving cell - 2 CRS APs, Interference cell - 2 CRS APs
SNR, dB | LMMSE-IRC | [8 empty] | SNR, dB | CRS-IM receiver
| Intel | CATT | LG | QC | ZTE | Company 6 | Company 7 | Company 8 | Company 9 |  | Intel | CATT | LG | QC | ZTE | Company 6 | Company 7 | Company 8 | Company 9
-4 | 0 |  |  | 0 | [5 empty] | -4 | 0.05 |  |  | 0
-2 | 0.01 |  | 0 | 0 | [5 empty] | -2 | 1.2 |  | 0.003894 | 0.159
0 | 0.47 |  | 0.005501 | 0.0747 | [5 empty] | 0 | 3.91 |  | 0.93944 | 2.46 | 1.4683
2 | 2.79 | 2.8242 | 0.45289 | 1.89 | 1.378 |  |  |  |  | 2 | 5.36 | 5.1608 | 3.8913 | 5.09 | 4.5236
4 | 4.83 | 5.332 | 2.7421 | 4.95 | 4.2686 |  |  |  |  | 4 | 6.82 | 6.4554 | 5.7475 | 6.47 | 5.8591
6 | 6.14 | 6.4904 | 5.3707 | 6.22 | 5.8609 |  |  |  |  | 6 | 8.82 | 8.268 | 6.9232 | 8.27 | 7.4904
8 | 8.09 | 8.4085 | 6.192 | 8.01 | 7.5063 |  |  |  |  | 8 | 12.82 | 11.0404 | 9.5532 | 11.6 | 10.6077
10 | 11.99 | 11.6574 | 8.2184 | 10.7 | 11.1373 |  |  |  |  | 10 | 15.94 | 14.5056 | 13.8831 | 14.9 | 13.9376
12 | 16.44 | 15.7041 | 13.0218 | 15.5 | 16.0542 |  |  |  |  | 12 | 17.33 | 16.4245 | 16.1655 | 16.8 | 16.233
14 | 17.6 | 17.4414 | 16.9521 | 17.5 | 17.4764 |  |  |  |  | 14 | 17.68 | 17.4672 | 17.4634 | 17.6 | 17.3631
16 | 17.71 | 17.6896 | 17.6942 | 17.7 | 17.7014 |  |  |  |  | 16 | 17.71 | 17.698 | 17.7001 | 17.7 | 17.6978
18 | 17.71 | 17.7162 | 17.7118 | 17.7 | 17.712 |  |  |  |  | 18 | 17.71 | 17.7162 | 17.7118 | 17.7 | 17.712
SNR @ 70% max T-Put | 10.2122 | 10.4136 | 11.7868 | 10.7951 | 10.5867 |  |  |  |  | SNR @ 70% max T-Put | 7.8212 | 8.8499 | 9.3948 | 8.5317 | 9.1427
12.3984 | [9 empty] | 12.3984

## Test2b-TDD
PDSCH Test case 2 - TDD, TM4, Non Colliding CRS pattern, 4 Rx chains, Serving cell - 2 CRS APs, Interference cell - 2 CRS APs
SNR, dB | LMMSE-IRC | [8 empty] | SNR, dB | CRS-IM receiver
| Intel | CATT | LG | QC | ZTE | Company 6 | Company 7 | Company 8 | Company 9 |  | Intel | CATT | LG | QC | ZTE | Company 6 | Company 7 | Company 8 | Company 9
-4 | 0 |  |  | 0 | [5 empty] | -4 | 0.014256 |  |  | 0.0032
-2 | 0.003168 |  |  | 0 | [5 empty] | -2 | 0.46306 |  |  | 0.0509
0 | 0.2301 |  |  | 0.0272 | [5 empty] | 0 | 1.2775 |  |  | 1.17
2 | 0.99101 | 0.94493 |  | 0.513 | [5 empty] | 2 | 2.0964 | 2.1239 |  | 2.25
4 | 1.8958 | 2.1985 |  | 2.17 | [5 empty] | 4 | 2.7169 | 2.6791 |  | 2.81
6 | 2.6697 | 2.7896 |  | 2.83 | [5 empty] | 6 | 3.3569 | 3.2385 |  | 3.21
8 | 3.198 | 3.2872 |  | 3.18 | [5 empty] | 8 | 4.9713 | 4.4132 |  | 4.12
10 | 4.7735 | 4.6031 |  | 3.86 | [5 empty] | 10 | 6.3141 | 5.8032 |  | 5.72
12 | 6.5936 | 6.3085 |  | 5.61 | [5 empty] | 12 | 6.9319 | 6.582 |  | 6.58
14 | 7.092 | 7.0159 |  | 6.79 | [5 empty] | 14 | 7.1206 | 7.023 |  | 6.98
16 | 7.1376 | 7.1317 |  | 7.09 | [5 empty] | 16 | 7.1376 | 7.1309 |  | 7.12
18 | 7.1376 | 7.138 |  | 7.14 | [5 empty] | 18 | 7.1376 | 7.138 |  | 7.14
20
22
SNR @ 70% max T-Put | 10.2828 | 10.5206 |  | 11.3806 | [5 empty] | SNR @ 70% max T-Put | 8.0425 | 8.9068 |  | 9.1758
4.9966 | [9 empty] | 4.9966

## Test3a-FDD
PDSCH Test case 3 - FDD, TM9, Non Colliding CRS pattern, 4 Rx chains, Serving cell - 2 CRS APs, Interference cell - 2 CRS APs
SNR, dB | LMMSE-IRC | [8 empty] | SNR, dB | CRS-IM receiver
| Intel | CATT | LG | QC | ZTE | Company 6 | Company 7 | Company 8 | Company 9 |  | Intel | CATT | LG | QC | ZTE | Company 6 | Company 7 | Company 8 | Company 9
-4 | 0 | 0 |  | 0 | [5 empty] | -4 | 0 | 0 |  | 0
-2 | 0 | 0 |  | 0 | [5 empty] | -2 | 0.25 | 0.31323 |  | 0.0311
0 | 0.09 | 0.3254 | 0 | 0.0381 | [5 empty] | 0 | 1.92 | 2.3565 | 0.50666 | 1.28 | 0.1791
2 | 1.33 | 2.8288 | 0.14805 | 1.41 | 0.1501 |  |  |  |  | 2 | 4.1 | 4.5519 | 3.5584 | 2.74 | 2.6111
4 | 3.75 | 4.906 | 2.2317 | 2.9 | 2.4094 |  |  |  |  | 4 | 5.24 | 5.6735 | 5.162 | 3.58 | 4.9528
6 | 5.08 | 6.0329 | 4.4455 | 3.69 | 4.6655 |  |  |  |  | 6 | 6.69 | 6.912 | 6.1007 | 5.08 | 5.5789
8 | 6.38 | 7.4969 | 5.5029 | 5.2 | 5.6757 |  |  |  |  | 8 | 9.04 | 8.8239 | 7.9654 | 6.92 | 7.1346
10 | 8.73 | 9.9517 | 6.7924 | 6.61 | 7.4896 |  |  |  |  | 10 | 12.57 | 11.9042 | 11.6045 | 11.4 | 11.3256
12 | 12.73 | 14.0418 | 9.8254 | 12.6 | 12.6102 |  |  |  |  | 12 | 15.24 | 14.0418 | 14.5879 | 15.1 | 14.0368
14 | 15.64 | 15.3926 | 14.1147 | 15.9 | 15.5102 |  |  |  |  | 14 | 15.96 | 15.3926 | 15.9075 | 16.1 | 15.8927
16 | 16.09 | 16.1 | 15.8767 | 16.1 | 16.0605 |  |  |  |  | 16 | 16.11 | 16.1 | 16.1182 | 16.1 | 16.1154
18 | 16.14 |  | 16.1221 | 16.1 | 16.138 |  |  |  |  | 18 | 16.14 |  | 16.1374 | 16.1 | 16.138
|  |  | 16.1374 | [9 empty] | 16.1374
SNR @ 70% max T-Put | 11.3666 | 10.7363 | 12.7704 | 11.6615 | 11.5777 |  |  |  |  | SNR @ 70% max T-Put | 9.352 | 9.6501 | 9.8571 | 9.9635 | 9.9889
11.2966 | [9 empty] | 11.2966

## Test4a-FDD
PDSCH Test case 4 - FDD, TM4, Non Colliding CRS pattern, 4 Rx chains, Serving cell - 4 CRS APs, Interference cell - 4 CRS APs
SNR, dB | LMMSE-IRC | [8 empty] | SNR, dB | Full complexity CRS-IM
| Intel | CATT | LG | QC | ZTE | Company 6 | Company 7 | Company 8 | Company 9 |  | Intel | CATT | LG | QC | ZTE | Company 6 | Company 7 | Company 8 | Company 9
-4 | 0 |  |  | 0 | [5 empty] | -4 | 1.1075 |  |  | 0.124
-2 | 0.049408 |  |  | 0.016 | [5 empty] | -2 | 3.5269 |  |  | 2.75
0 | 1.5526 |  | 0.040626 | 1.5 | [5 empty] | 0 | 5.3897 |  | 3.3457 | 5.43 | 4.731
2 | 4.3605 | 4.4495 | 1.4638 | 4.91 | 3.91 |  |  |  |  | 2 | 6.3861 | 6.2065 | 5.6239 | 6.5 | 6.0884
4 | 5.7477 | 5.9773 | 4.2677 | 6.25 | 5.8231 |  |  |  |  | 4 | 8.2798 | 7.8679 | 6.3445 | 8.35 | 7.4764
6 | 7.0961 | 7.3236 | 5.8718 | 7.55 | 6.6249 |  |  |  |  | 6 | 11.48 | 9.5293 | 8.2373 | 10.6 | 10.9588
8 | 9.3273 | 9.0232 | 7.0387 | 9.5 | 8.7193 |  |  |  |  | 8 | 15.7065 | 13.5014 | 12.7695 | 15.7 | 14.6455
10 | 13.8902 | 12.6898 | 10.1946 | 13.8 | 13.5439 |  |  |  |  | 10 | 17.9434 | 16.0126 | 15.4066 | 17.2 | 16.0926
12 | 17.9065 | 16.6142 | 15.0503 | 17.4 | 17.4845 |  |  |  |  | 12 | 18.943 | 17.0534 | 16.3883 | 18.8 | 18.0362
14 | 18.9856 | 18.648 | 18.168 | 19 | 18.9144 |  |  |  |  | 14 | 19.0813 | 18.6385 | 18.366 | 19.1 | 18.9125
16 | 19.0846 | 19.0681 | 19.0337 | 19.1 | 19.092 |  |  |  |  | 16 | 19.0899 | 19.0681 | 19.0742 | 19.1 | 19.0767
18 | 19.092 |  | 19.0918 | 19.1 | 19.092 |  |  |  |  | 18 | 19.092 | 19.0968 | 19.0918 | 19.1 | 19.092
|  |  | 19.0918 | [9 empty] | 19.0918
SNR @ 70% max T-Put | 9.8062 | 10.3844 | 11.39 | 9.8282 | 9.9394 |  |  |  |  | SNR @ 70% max T-Put | 6.9697 | 7.9414 | 8.4851 | 7.1799 | 7.3687
13.3644 | [9 empty] | 13.3644

## Test3b-TDD
PDSCH Test case 3 - TDD, TM9, Non Colliding CRS pattern, 4 Rx chains, Serving cell - 2 CRS APs, Interference cell - 2 CRS APs
SNR, dB | LMMSE-IRC | [8 empty] | SNR, dB | CRS-IM receiver
| Intel | CATT | LG | QC | ZTE | Company 6 | Company 7 | Company 8 | Company 9 |  | Intel | CATT | LG | QC | ZTE | Company 6 | Company 7 | Company 8 | Company 9
-4 |  |  |  | 0 | [5 empty] | -4 | 0.0011832 |  |  | 0
-2 |  |  |  | 0 | [5 empty] | -2 | 0.071354 |  |  | 0.106
0 | 0.017136 |  |  | 0.0323 | [5 empty] | 0 | 0.69095 |  |  | 1.11
2 | 0.34393 | 1.0223 |  | 0.939 | [5 empty] | 2 | 1.7454 | 1.9457 |  | 2.2
4 | 1.3846 | 2.0312 |  | 2.11 | [5 empty] | 4 | 2.3497 | 2.6621 |  | 2.69
6 | 2.1616 | 2.8184 |  | 2.65 | [5 empty] | 6 | 2.8085 | 3.3321 |  | 3.33
8 | 2.665 | 3.4291 |  | 3.22 | [5 empty] | 8 | 3.648 | 4.2042 |  | 4.36
10 | 3.2299 | 4.5045 |  | 3.87 | [5 empty] | 10 | 5.353 | 5.6716 |  | 6.1
12 | 4.5961 | 6.0066 |  | 5.61 | [5 empty] | 12 | 6.8074 | 6.5133 |  | 7.15
14 | 6.6771 | 7.0177 |  | 7.35 | [5 empty] | 14 | 7.3543 | 7.1991 |  | 7.48
16 | 7.4339 | 7.4498 |  | 7.5 | [5 empty] | 16 | 7.4784 | 7.4702 |  | 7.5
18 | 7.5024 | 7.5024 |  | 7.5 | [5 empty] | 18 | 7.5009 | 7.5024 |  | 7.5
SNR @ 70% max T-Put | 12.7141 | 11.0666 |  | 11.6445 | [5 empty] | SNR @ 70% max T-Put | 9.9003 | 9.4861 |  | 9.1082
5.2517 | [9 empty] | 5.2517

## Test4b-TDD
PDSCH Test case 4 - TDD, TM4, Non Colliding CRS pattern, 4 Rx chains, Serving cell - 4 CRS APs, Interference cell - 4 CRS APs
SNR, dB | LMMSE-IRC | [8 empty] | SNR, dB | Full complexity CRS-IM
| Intel | CATT | LG | QC | ZTE | Company 6 | Company 7 | Company 8 | Company 9 |  | Intel | CATT | LG | QC | ZTE | Company 6 | Company 7 | Company 8 | Company 9
-4 |  |  |  | 0 | [5 empty] | -4 |  |  |  | 0.191
-2 | 0.0016992 |  |  | 0 | [5 empty] | -2 | 1.0315 |  |  | 1.3
0 | 0.20791 |  |  | 0.11 | [5 empty] | 0 | 1.9288 |  |  | 2.4
2 | 1.1763 | 1.3612 |  | 1.7 | [5 empty] | 2 | 2.6626 | 2.7078 |  | 2.94
4 | 2.1941 | 2.4084 |  | 2.61 | [5 empty] | 4 | 3.1623 | 3.2038 |  | 3.37
6 | 2.9175 | 3.0023 |  | 3.19 | [5 empty] | 6 | 4.2466 | 3.7748 |  | 4.28
8 | 3.3579 | 3.418 |  | 3.43 | [5 empty] | 8 | 6.1972 | 5.8814 |  | 6.32
10 | 4.989 | 4.9414 |  | 4.46 | [5 empty] | 10 | 7.0832 | 6.4684 |  | 7.01
12 | 6.9995 | 6.8076 |  | 6.79 | [5 empty] | 12 | 7.5793 | 7.1238 |  | 7.55
14 | 7.6103 | 7.5584 |  | 7.57 | [5 empty] | 14 | 7.6692 | 7.5789 |  | 7.67
16 | 7.6731 | 7.6752 |  | 7.67 | [5 empty] | 16 | 7.6752 | 7.6752 |  | 7.68
18 | 7.6752 | 7.6752 |  | 7.68 | [5 empty] | 18 | 7.6752 | 7.6752 |  | 7.68
SNR @ 70% max T-Put | 10.4375 | 10.5221 |  | 10.8858 | [5 empty] | SNR @ 70% max T-Put | 7.2444 | 7.5918 |  | 7.1665
5.3725 | [9 empty] | 5.3725