## Cover
3GPP TSG-RAN WG4 meeting #83
Hangzhou, China, May 15-19, 2017
Tdoc number: | R4-1706093
Agenda item: | 7.10.2
Source: | Intel Corporation
Title: | TRP/TRS joint band passing rate worksheet

## Summary
Bands and requirement to evaluate [example]
Bands | 12 | 17 | 13 | 28 | 20 | 26 | 5 | 19 | 8 | 21 | 3 | 2 | 4 | 1 | 7 | 39 | 40 | 41 | 38
Include band in JBPF | x | x | x | x | x |  | x | x | x | x | x | x | x | x | x | x | x | x | x
DL Fc | 737.5 | 740 | 751 | 780.5 | 806 | 876.5 | 881.5 | 882.5 | 942.5 | 1503.4 | 1842.5 | 1960 | 2132.5 | 2140 | 2655 | 1900 | 2350 | 2593 | 2595
UL Fc | 707.5 | 710 | 782 | 725.5 | 847 | 831.5 | 836.5 | 837.5 | 897.5 | 1455.4 | 1747.5 | 1880 | 1732.5 | 1950 | 2535 | 1900 | 2350 | 2593 | 2595
Proposed avg TRP limits | 8.5 | 6.5 | 6 | 9 | 6.5 |  | 6.5 | 6 | 6.5 | 9.5 | 8 | 7 | 7.5 | 8.5 | 7.5 | 9 | 7.5 | 8 | 8
Proposed avg TRS limits | -87 | -82.5 | -83 | -86.5 | -84 |  | -81 | -83 | -83.5 | -85.5 | -86 | -86.5 | -86 | -86 | -82.5 | -82 | -81 | -81 | -81
Proposed min TRP limits | 6.5 | 4.5 | 4 | 7 | 4.5 |  | 4.5 | 4 | 4.5 | 7.5 | 6 | 5 | 5.5 | 6.5 | 5.5 | 7 | 5.5 | 6 | 6
Proposed max TRS limits | -84 | -79.5 | -80 | -83.5 | -81 |  | -78 | -80 | -80.5 | -82.5 | -83 | -83.5 | -83 | -83 | -79.5 | -79 | -78 | -78 | -78
Test case | BHH |  | NOTE 1: currently the data set only contains BHH results
CA support | YES |  | NOTE 2: set to one of "YES", "NO", "ALL", "NO_AND_UNKNOWN", or "YES_AND_UNKNOWN"
Max num supported bands | 38 |  | NOTE 3: set to a value to analyze devices with number of bands <= to the value; set to "ALL" to analyze all devices regardless of the number of supported bands
Min num supported bands | 1 |  | NOTE 4: set to a value to analyze devices with number of bands >= to the value; if max num supported bands field is set to "ALL", then this field is ignored
Delta avg-min TRP | 2
Delta avg-max TRS | 3
Desired passing rate | 90% |  | NOTE 5: corresponds to green color highlighting below
Unacceptable passing rate | 70% |  | NOTE 6: corresponds to red color highlighting below
Requirement passing rate
| B12 pass | B17 pass | B13 pass | B28 pass | B20 pass | B26 pass | B5 pass | B19 pass | B8 pass | B21 pass | B3 pass | B2 pass | B4 pass | B1 pass | B7 pass | B39 pass | B40 pass | B41 pass | B38 pass | All pass
Passing avg TRP rate | 100% | 95.45% | 100% | 100% | 93.94% | N/A | 96.15% | 100% | 100% | 100% | 98.15% | 95% | 94.74% | 97.5% | 94.74% | 92.31% | 94.44% | 94.74% | 100% | 89.06%
Passing avg TRS rate | 100% | 95.45% | 100% | 100% | 93.94% | N/A | 100% | 100% | 100% | 100% | 96.3% | 95% | 89.47% | 95% | 92.11% | 92.31% | 94.44% | 100% | 100% | 89.06%
Passing avg TRP & TRS rate | 100% | 95.45% | 100% | 100% | 90.91% | N/A | 96.15% | 100% | 100% | 100% | 94.44% | 90% | 89.47% | 95% | 92.11% | 92.31% | 94.44% | 94.74% | 100% | 85.94%
Number of DUTs | 7 | 22 | 11 | 7 | 33 | 0 | 26 | 20 | 18 | 16 | 54 | 20 | 19 | 40 | 38 | 13 | 18 | 19 | 10
Total | 391
Passing min TRP rate | 85.71% | 100% | 100% | 100% | 94.74% | N/A | 92.31% | 85.71% | 100% | 66.67% | 88.89% | 80% | 89.47% | 92.59% | 88% | 92.31% | 88.89% | 73.68% | 80% | 62.07%
Passing max TRS rate | 100% | 100% | 100% | 100% | 94.74% | N/A | 100% | 100% | 100% | 100% | 96.3% | 95% | 94.74% | 96.3% | 88% | 92.31% | 88.89% | 89.47% | 80% | 79.31%
Passing min TRP & max TRS rate | 85.71% | 100% | 100% | 100% | 89.47% | N/A | 92.31% | 85.71% | 100% | 66.67% | 88.89% | 80% | 89.47% | 92.59% | 88% | 92.31% | 88.89% | 73.68% | 80% | 58.62%
Number of DUTs | 7 | 22 | 11 | 7 | 19 | 0 | 26 | 7 | 18 | 3 | 27 | 20 | 19 | 27 | 25 | 13 | 18 | 19 | 10
Total | 298
Passing avg & min TRP & TRS | 85.71% | 95.45% | 100% | 100% | 84.21% | N/A | 92.31% | 85.71% | 100% | 66.67% | 85.19% | 80% | 84.21% | 88.89% | 87.5% | 92.31% | 88.89% | 73.68% | 80% | 55.17%
Number of DUTs | 7 | 22 | 11 | 7 | 19 | 0 | 26 | 7 | 18 | 3 | 27 | 20 | 19 | 27 | 24 | 13 | 18 | 19 | 10

## Data
DUT | DUT Set | Test case | Band | TRP avg | TRP min | TRS avg | TRS max | CA support? | Num bands | Band count confirm
001 | Intel | BHH | 1 | 12.2 | 7.3 | -93.4 | -92.2 | NO | 18 | YES
002 | Intel | BHH | 1 | 13.4 | 11.5 | -89.4 | -88.6 | YES | 25 | YES
003 | Intel | BHH | 1 | 14.1 | 12.6 | -89.1 | -87.6 | NO | 18 | YES
004 | Intel | BHH | 1 | 12.7 | 11.7 | -88 | -86.4 | NO | 19 | YES
005 | Intel | BHH | 1 | 10 | 8.2 | -89.8 | -88.8 | YES | 30 | YES
011 | Intel | BHH | 1 | 10.5 | 5.4 | -90 | -88.6 | YES | 32 | YES
001 | Intel | BHH | 2 | 13.8 | 10.1 | -91.4 | -89.8 | NO | 18 | YES
002 | Intel | BHH | 2 | 12.6 | 11.7 | -90.1 | -89.4 | YES | 25 | YES
003 | Intel | BHH | 2 | 13.8 | 12.6 | -90.5 | -89.3 | NO | 18 | YES
004 | Intel | BHH | 2 | 11.8 | 9.9 | -86.9 | -85.4 | NO | 19 | YES
005 | Intel | BHH | 2 | 5.6 | 2.7 | -90.6 | -89.6 | YES | 30 | YES
006 | Intel | BHH | 2 | 12.4 | 9.8 | -87.3 | -83.6 | NO | 14 | YES
007 | Intel | BHH | 2 | 14.3 | 13.5 | -91.9 | -90.5619 | NO | 11 | YES
008 | Intel | BHH | 2 | 13.7 | 10.3 | -91.5 | -91.0566 | NO | 12 | YES
011 | Intel | BHH | 2 | 11.5 | 3.1 | -90.5 | -89.1 | YES | 32 | YES
001 | Intel | BHH | 3 | 12.8 | 8.1 | -88.8 | -87 | NO | 18 | YES
002 | Intel | BHH | 3 | 12.6 | 12.3 | -87.4 | -84.2 | YES | 25 | YES
004 | Intel | BHH | 3 | 13.6 | 13.2 | -86.9 | -85.4 | NO | 19 | YES
005 | Intel | BHH | 3 | 7.6 | 5.7 | -88.3 | -87.7 | YES | 30 | YES
006 | Intel | BHH | 3 | 11.2 | 9.8 | -87.5 | -85.1 | NO | 14 | YES
011 | Intel | BHH | 3 | 10.2 | 4.9 | -89.7 | -88.4 | YES | 32 | YES
001 | Intel | BHH | 5 | 9.4 | 6.2 | -81.6 | -79.3 | NO | 18 | YES
002 | Intel | BHH | 5 | 7.2 | 5.2 | -82.5 | -81.9 | YES | 25 | YES
003 | Intel | BHH | 5 | 8.7 | 8 | -81.4 | -80.8 | NO | 18 | YES
004 | Intel | BHH | 5 | 10.3 | 9.5 | -84.6 | -84.3 | NO | 19 | YES
005 | Intel | BHH | 5 | 7 | 4.4 | -84.5 | -83.7 | YES | 30 | YES
006 | Intel | BHH | 5 | 7.8 | 6.8 | -82.1 | -81.2 | NO | 14 | YES
007 | Intel | BHH | 5 | 10.7 | 9.2 | -85.5 | -84.5185 | NO | 11 | YES
008 | Intel | BHH | 5 | 10.6 | 7.9 | -85.2 | -84.2236 | NO | 12 | YES
011 | Intel | BHH | 5 | 7.8 | 5.7 | -87.3 | -86.3 | YES | 32 | YES
002 | Intel | BHH | 20 | 7.6 | 5.4 | -79.9 | -78.6 | YES | 25 | YES
004 | Intel | BHH | 20 | 11.1 | 9.8 | -85.1 | -83.8 | NO | 19 | YES
005 | Intel | BHH | 20 | 5.5 | 2.2 | -86 | -84.8 | YES | 30 | YES
011 | Intel | BHH | 20 | 7.8 | 5.7 | -88.5 | -87.6 | YES | 32 | YES
003 | Intel | BHH | 19 | 8.3926 | 7.202 | -82.2129 | -80.9007 | NO | 18 | YES
005 | Intel | BHH | 19 | 6.2518 | 3.9872 | -84.3049 | -83.9805 | YES | 30 | YES
011 | Intel | BHH | 19 | 7.021 | 5.7323 | -87.5559 | -87.2707 | YES | 32 | YES
001 | Intel | BHH | 7 | 11.6477 | 11.3555 | -87.8981 | -87.0921 | NO | 18 | YES
002 | Intel | BHH | 7 | 14.1383 | 10.7292 | -89.6408 | -88.359 | YES | 25 | YES
005 | Intel | BHH | 7 | 10.2294 | 9.1472 | -87.9844 | -86.4328 | YES | 30 | YES
006 | Intel | BHH | 7 | 11.409 | 4.8546 | -88.0046 | -85.3933 | NO | 14 | YES
008 | Intel | BHH | 7 | 12.4373 | 8.3353 | -89.2769 | -88.379 | NO | 12 | YES
011 | Intel | BHH | 7 | 14.5492 | 12.1743 | -90.2191 | -88.9829 | YES | 32 | YES
013 | Intel | BHH | 17 | 9 | 8.6 | -86.9 | -86.41 | YES | 28 | YES
014 | Intel | BHH | 17 | 9.2 | 8.6 | -85.6 | -85.12 | YES | 38 | YES
015 | Intel | BHH | 17 | 10.8 | 10.3 | -87.8 | -87.3 | YES | 36 | YES
016 | Intel | BHH | 17 | 8.4 | 6.4 | -85.4 | -83.4 | YES | 22 | YES
019 | Intel | BHH | 17 | 8.1 | 7.8 | -87 | -86.78 | YES | 25 | YES
022 | Intel | BHH | 17 | 8.3 | 7.8 | -85.3 | -84.8 | YES | 24 | YES
023 | Intel | BHH | 17 | 8.7 | 6.8 | -85 | -83.84 | YES | 37 | YES
024 | Intel | BHH | 17 | 4.9 | 4.5 | -81.9 | -81.5 | YES | 19 | YES
025 | Intel | BHH | 17 | 9 | 8.5 | -86 | -85.5 | YES | 22 | YES
026 | Intel | BHH | 17 | 11.9 | 11 | -88.9 | -88 | YES | 21 | YES
027 | Intel | BHH | 17 | 7.8 | 7.5 | -84.8 | -84.5 | YES | 24 | YES
028 | Intel | BHH | 17 | 9.7 | 9.3 | -86.7 | -86.3 | YES | 26 | YES
030 | Intel | BHH | 17 | 9.4 | 9.2 | -87.4 | -85.69 | YES | 25 | YES
031 | Intel | BHH | 17 | 10.2 | 9.7 | -87.2 | -86.7 | YES | 24 | YES
013 | Intel | BHH | 13 | 7.5 | 7.5 | -86.9 | -85.4 | YES | 28 | YES
014 | Intel | BHH | 13 | 9.7 | 9.2 | -85.2 | -84.38 | YES | 38 | YES
015 | Intel | BHH | 13 | 8.2 | 8 | -85.2 | -85 | YES | 36 | YES
016 | Intel | BHH | 13 | 7 | 5.4 | -84 | -82.4 | YES | 22 | YES
023 | Intel | BHH | 13 | 9.4 | 8.5 | -85.3 | -83.98 | YES | 37 | YES
026 | Intel | BHH | 13 | 10.6 | 9 | -87.6 | -86 | YES | 21 | YES
027 | Intel | BHH | 13 | 7.8 | 6.4 | -84.8 | -83.4 | YES | 24 | YES
030 | Intel | BHH | 13 | 10 | 8.7 | -86.2 | -83.47 | YES | 25 | YES
012 | Intel | BHH | 5 | 9.3 | 9.1 | -86.3 | -86.1 | YES | 23 | YES
013 | Intel | BHH | 5 | 8.8 | 7.9 | -86.7 | -85.9 | YES | 28 | YES
014 | Intel | BHH | 5 | 8.6 | 8 | -86.2 | -85.82 | YES | 38 | YES
015 | Intel | BHH | 5 | 8.6 | 7.6 | -85.6 | -84.6 | YES | 36 | YES
016 | Intel | BHH | 5 | 6.8 | 5.1 | -83.8 | -82.1 | YES | 22 | YES
019 | Intel | BHH | 5 | 8 | 7.6 | -84.8 | -82.76 | YES | 25 | YES
022 | Intel | BHH | 5 | 8.4 | 8.2 | -85.4 | -85.2 | YES | 24 | YES
023 | Intel | BHH | 5 | 7.6 | 6.3 | -85.7 | -85.35 | YES | 37 | YES
024 | Intel | BHH | 5 | 5.9 | 4.4 | -82.9 | -81.4 | YES | 19 | YES
025 | Intel | BHH | 5 | 10.6 | 10 | -87.6 | -87 | YES | 22 | YES
026 | Intel | BHH | 5 | 10.7 | 8.9 | -87.7 | -85.9 | YES | 21 | YES
027 | Intel | BHH | 5 | 7 | 6.6 | -84 | -83.6 | YES | 24 | YES
028 | Intel | BHH | 5 | 10 | 8.2 | -87 | -85.2 | YES | 26 | YES
029 | Intel | BHH | 5 | 8.6 | 8.1 | -85.6 | -85.1 | YES | 20 | YES
030 | Intel | BHH | 5 | 9.6 | 9 | -87.9 | -86.51 | YES | 25 | YES
031 | Intel | BHH | 5 | 10.3 | 9 | -87.3 | -86 | YES | 24 | YES
013 | Intel | BHH | 20 | 8.5 | 7.4 | -86.8 | -85.35 | YES | 28 | YES
014 | Intel | BHH | 20 | 9 | 8.1 | -86.1 | -85.5 | YES | 38 | YES
015 | Intel | BHH | 20 | 8.3 | 7.8 | -85.3 | -84.8 | YES | 36 | YES
019 | Intel | BHH | 20 | 6.9 | 6 | -87.2 | -86.81 | YES | 25 | YES
022 | Intel | BHH | 20 | 7.8 | 6.7 | -84.8 | -83.7 | YES | 24 | YES
023 | Intel | BHH | 20 | 8.6 | 7.7 | -84.8 | -82.15 | YES | 37 | YES
025 | Intel | BHH | 20 | 10.5 | 9.8 | -87.5 | -86.8 | YES | 22 | YES
026 | Intel | BHH | 20 | 10.6 | 8.2 | -87.6 | -85.2 | YES | 21 | YES
027 | Intel | BHH | 20 | 6.3 | 4.9 | -83.3 | -81.9 | YES | 24 | YES
028 | Intel | BHH | 20 | 10.8 | 8.5 | -87.8 | -85.5 | YES | 26 | YES
029 | Intel | BHH | 20 | 7.7 | 6.3 | -84.7 | -83.3 | YES | 20 | YES
031 | Intel | BHH | 20 | 11.4 | 10.4 | -88.4 | -87.4 | YES | 24 | YES
012 | Intel | BHH | 8 | 9.2 | 8.6 | -86.2 | -85.6 | YES | 23 | YES
013 | Intel | BHH | 8 | 6.6 | 6.3 | -85.7 | -84.05 | YES | 28 | YES
014 | Intel | BHH | 8 | 8.9 | 8.5 | -85.8 | -85.5 | YES | 38 | YES
015 | Intel | BHH | 8 | 7.8 | 7.3 | -84.8 | -84.3 | YES | 36 | YES
016 | Intel | BHH | 8 | 7.7 | 6.2 | -84.7 | -83.2 | YES | 22 | YES
019 | Intel | BHH | 8 | 8.1 | 7.4 | -85.9 | -85.1 | YES | 25 | YES
022 | Intel | BHH | 8 | 6.6 | 5.6 | -83.6 | -82.6 | YES | 24 | YES
023 | Intel | BHH | 8 | 7.9 | 7.3 | -84.3 | -82.59 | YES | 37 | YES
024 | Intel | BHH | 8 | 7.4 | 6.1 | -84.4 | -83.1 | YES | 19 | YES
025 | Intel | BHH | 8 | 10.3 | 9.2 | -87.3 | -86.2 | YES | 22 | YES
028 | Intel | BHH | 8 | 9.1 | 6.6 | -86.1 | -83.6 | YES | 26 | YES
029 | Intel | BHH | 8 | 6.9 | 6.3 | -83.9 | -83.3 | YES | 20 | YES
030 | Intel | BHH | 8 | 9.4 | 8.2 | -87.3 | -85.65 | YES | 25 | YES
031 | Intel | BHH | 8 | 12.6 | 10.9 | -89.6 | -87.9 | YES | 24 | YES
012 | Intel | BHH | 4 | 14.7 | 13.1 | -91.7 | -90.1 | YES | 23 | YES
014 | Intel | BHH | 4 | 9.3 | 7.3 | -91.2 | -89.33 | YES | 38 | YES
016 | Intel | BHH | 4 | 10.5 | 9.6 | -87.5 | -86.6 | YES | 22 | YES
019 | Intel | BHH | 4 | 9.1 | 6.5 | -91.6 | -91.06 | YES | 25 | YES
020 | Intel | BHH | 4 | 7.7 | 6.4 | -84.7 | -83.4 | YES | 18 | YES
023 | Intel | BHH | 4 | 8.6 | 4.8 | -88.1 | -85.62 | YES | 37 | YES
024 | Intel | BHH | 4 | 11.5 | 8.2 | -88.5 | -85.2 | YES | 19 | YES
025 | Intel | BHH | 4 | 12.7 | 12.3 | -89.7 | -89.3 | YES | 22 | YES
026 | Intel | BHH | 4 | 9.8 | 7.7 | -86.8 | -84.7 | YES | 21 | YES
027 | Intel | BHH | 4 | 10.2 | 10 | -87.2 | -87 | YES | 24 | YES
028 | Intel | BHH | 4 | 7 | 1.1 | -84 | -78.1 | YES | 26 | YES
030 | Intel | BHH | 4 | 10.1 | 6.8 | -91.4 | -89.26 | YES | 25 | YES
031 | Intel | BHH | 4 | 15.4 | 14.5 | -92.4 | -91.5 | YES | 24 | YES
012 | Intel | BHH | 3 | 12.9 | 11.5 | -89.9 | -88.5 | YES | 23 | YES
013 | Intel | BHH | 3 | 9.6 | 6.8 | -88.1 | -86.23 | YES | 28 | YES
014 | Intel | BHH | 3 | 10.4 | 8.3 | -88 | -85.32 | YES | 38 | YES
015 | Intel | BHH | 3 | 12.2 | 11.2 | -89.2 | -88.2 | YES | 36 | YES
017 | Intel | BHH | 3 | 13.7 | 10.5 | -90.7 | -87.5 | NO | 18 | YES
018 | Intel | BHH | 3 | 13.7 | 11 | -90.7 | -88 | YES | 18 | YES
019 | Intel | BHH | 3 | 9 | 7 | -88.8 | -86.37 | YES | 25 | YES
020 | Intel | BHH | 3 | 8.6 | 7.8 | -85.6 | -84.8 | YES | 18 | YES
021 | Intel | BHH | 3 | 15.3 | 15 | -92.3 | -92 | NO | 12 | YES
022 | Intel | BHH | 3 | 10.6 | 9.7 | -87.6 | -86.7 | YES | 24 | YES
023 | Intel | BHH | 3 | 9.9 | 7.3 | -86.2 | -83.27 | YES | 37 | YES
024 | Intel | BHH | 3 | 14 | 10.3 | -91 | -87.3 | YES | 19 | YES
025 | Intel | BHH | 3 | 13.9 | 13.3 | -90.9 | -90.3 | YES | 22 | YES
026 | Intel | BHH | 3 | 9.8 | 7.1 | -86.8 | -84.1 | YES | 21 | YES
027 | Intel | BHH | 3 | 9.7 | 9.2 | -86.7 | -86.2 | YES | 24 | YES
028 | Intel | BHH | 3 | 8.2 | 4.9 | -85.2 | -81.9 | YES | 26 | YES
029 | Intel | BHH | 3 | 10.7 | 10 | -87.7 | -87 | YES | 20 | YES
030 | Intel | BHH | 3 | 10.9 | 7.8 | -89.8 | -87.06 | YES | 25 | YES
031 | Intel | BHH | 3 | 15.5 | 14.4 | -92.5 | -91.4 | YES | 24 | YES
012 | Intel | BHH | 2 | 14.5 | 12.7 | -91.5 | -89.7 | YES | 23 | YES
013 | Intel | BHH | 2 | 9 | 7 | -87.9 | -86.39 | YES | 28 | YES
016 | Intel | BHH | 2 | 10.8 | 9.8 | -87.8 | -86.8 | YES | 22 | YES
019 | Intel | BHH | 2 | 11.2 | 8.4 | -90.4 | -88.89 | YES | 25 | YES
023 | Intel | BHH | 2 | 9.1 | 4.3 | -88.3 | -84.02 | YES | 37 | YES
024 | Intel | BHH | 2 | 12.8 | 10.9 | -89.8 | -87.9 | YES | 19 | YES
025 | Intel | BHH | 2 | 12.3 | 11.9 | -89.3 | -88.9 | YES | 22 | YES
026 | Intel | BHH | 2 | 10.6 | 6.6 | -87.6 | -83.6 | YES | 21 | YES
027 | Intel | BHH | 2 | 10.1 | 8.8 | -87.1 | -85.8 | YES | 24 | YES
028 | Intel | BHH | 2 | 7.2 | 1 | -84.2 | -78 | YES | 26 | YES
030 | Intel | BHH | 2 | 11.6 | 8.8 | -91.3 | -88.65 | YES | 25 | YES
031 | Intel | BHH | 2 | 15 | 14 | -92 | -91 | YES | 24 | YES
012 | Intel | BHH | 1 | 11.8 | 10.8 | -88.8 | -87.8 | YES | 23 | YES
013 | Intel | BHH | 1 | 10.6 | 8.5 | -88.5 | -87.9 | YES | 28 | YES
014 | Intel | BHH | 1 | 12.6 | 11 | -90.9 | -88.87 | YES | 38 | YES
015 | Intel | BHH | 1 | 13.5 | 11.8 | -90.5 | -88.8 | YES | 36 | YES
016 | Intel | BHH | 1 | 12.9 | 12.4 | -89.9 | -89.4 | YES | 22 | YES
017 | Intel | BHH | 1 | 14.2 | 12.8 | -91.2 | -89.8 | NO | 18 | YES
018 | Intel | BHH | 1 | 14.5 | 12.9 | -91.5 | -89.9 | YES | 18 | YES
019 | Intel | BHH | 1 | 12.3 | 11.3 | -91.5 | -90.87 | YES | 25 | YES
020 | Intel | BHH | 1 | 8.6 | 7.1 | -85.6 | -84.1 | YES | 18 | YES
021 | Intel | BHH | 1 | 15.6 | 15.5 | -92.6 | -92.5 | NO | 12 | YES
022 | Intel | BHH | 1 | 11.4 | 9.6 | -88.4 | -86.6 | YES | 24 | YES
023 | Intel | BHH | 1 | 10.2 | 8.2 | -89.2 | -85.12 | YES | 37 | YES
024 | Intel | BHH | 1 | 13.5 | 11.4 | -90.5 | -88.4 | YES | 19 | YES
025 | Intel | BHH | 1 | 12.8 | 12.4 | -89.8 | -89.4 | YES | 22 | YES
027 | Intel | BHH | 1 | 9 | 7.2 | -86 | -84.2 | YES | 24 | YES
028 | Intel | BHH | 1 | 7.9 | 3.6 | -84.9 | -80.6 | YES | 26 | YES
029 | Intel | BHH | 1 | 12.2 | 10.2 | -89.2 | -87.2 | YES | 20 | YES
030 | Intel | BHH | 1 | 12.9 | 10 | -91.3 | -89.08 | YES | 25 | YES
031 | Intel | BHH | 1 | 14.9 | 14 | -91.9 | -91 | YES | 24 | YES
013 | Intel | BHH | 7 | 9.4 | 8.7 | -86.3 | -85.11 | YES | 28 | YES
014 | Intel | BHH | 7 | 13.9 | 11.8 | -87.5 | -85.96 | YES | 38 | YES
015 | Intel | BHH | 7 | 11.4 | 7.9 | -85.4 | -81.9 | YES | 36 | YES
016 | Intel | BHH | 7 | 14.1 | 13.2 | -88.1 | -87.2 | YES | 22 | YES
017 | Intel | BHH | 7 | 12.8 | 11.5 | -86.8 | -85.5 | NO | 18 | YES
020 | Intel | BHH | 7 | 9.9 | 6.6 | -83.9 | -80.6 | YES | 18 | YES
021 | Intel | BHH | 7 | 15.3 | 14.9 | -89.3 | -88.9 | NO | 12 | YES
022 | Intel | BHH | 7 |  | 6.4 |  | -80.4 | YES | 24 | YES
023 | Intel | BHH | 7 | 13.8 | 12.4 | -87.5 | -83.25 | YES | 37 | YES
024 | Intel | BHH | 7 | 13.8 | 11.5 | -87.8 | -85.5 | YES | 19 | YES
026 | Intel | BHH | 7 | 6.2 | 2.7 | -80.2 | -76.7 | YES | 21 | YES
027 | Intel | BHH | 7 | 6.7 | 5.1 | -80.7 | -79.1 | YES | 24 | YES
028 | Intel | BHH | 7 | 7.7 | 3.1 | -81.7 | -77.1 | YES | 26 | YES
029 | Intel | BHH | 7 | 8.7 | 5.8 | -82.7 | -79.8 | YES | 20 | YES
030 | Intel | BHH | 7 | 13.6 | 12.5 | -89.1 | -88.12 | YES | 25 | YES
031 | Intel | BHH | 7 | 15.5 | 14.5 | -89.5 | -88.5 | YES | 24 | YES
016 | Intel | BHH | 38 | 15.2 | 13.9 | -88.2 | -86.9 | YES | 22 | YES
017 | Intel | BHH | 38 | 12.6 | 10.2 | -85.6 | -83.2 | NO | 18 | YES
018 | Intel | BHH | 38 | 13.4 | 10.6 | -86.4 | -83.6 | YES | 18 | YES
019 | Intel | BHH | 38 | 13.9 | 13.2 | -89.3 | -88.5 | YES | 25 | YES
020 | Intel | BHH | 38 | 10 | 6.4 | -83 | -79.4 | YES | 18 | YES
022 | Intel | BHH | 38 | 9.5 | 9 | -82.5 | -82 | YES | 24 | YES
025 | Intel | BHH | 38 | 8.9 | 7.5 | -81.9 | -80.5 | YES | 22 | YES
028 | Intel | BHH | 38 | 8.3 | 4.2 | -81.3 | -77.2 | YES | 26 | YES
029 | Intel | BHH | 38 | 8 | 4.6 | -81 | -77.6 | YES | 20 | YES
030 | Intel | BHH | 38 | 14.6 | 14.3 | -87.9 | -87.51 | YES | 25 | YES
031 | Intel | BHH | 38 | 14.2 | 13.6 | -87.2 | -86.6 | YES | 24 | YES
016 | Intel | BHH | 39 | 12.7 | 12 | -85.7 | -85 | YES | 22 | YES
017 | Intel | BHH | 39 | 14.2 | 12.5 | -87.2 | -85.5 | NO | 18 | YES
018 | Intel | BHH | 39 | 13.8 | 11.7 | -86.8 | -84.7 | YES | 18 | YES
019 | Intel | BHH | 39 | 11.9 | 9.9 | -87.9 | -86.2 | YES | 25 | YES
020 | Intel | BHH | 39 | 9.3 | 8.8 | -82.3 | -81.8 | YES | 18 | YES
025 | Intel | BHH | 39 | 13.4 | 13.1 | -86.4 | -86.1 | YES | 22 | YES
028 | Intel | BHH | 39 | 8.2 | 1.4 | -81.2 | -74.4 | YES | 26 | YES
030 | Intel | BHH | 39 | 12.8 | 9.9 | -87.1 | -83.75 | YES | 25 | YES
013 | Intel | BHH | 40 | 10.8 | 9.2 | -87.5 | -86.04 | YES | 28 | YES
016 | Intel | BHH | 40 | 14.1 | 13.1 | -87.1 | -86.1 | YES | 22 | YES
017 | Intel | BHH | 40 | 13 | 11.7 | -86 | -84.7 | NO | 18 | YES
018 | Intel | BHH | 40 | 11.8 | 11.2 | -84.8 | -84.2 | YES | 18 | YES
019 | Intel | BHH | 40 | 13.7 | 12 | -89.8 | -88.49 | YES | 25 | YES
020 | Intel | BHH | 40 | 10.6 | 5.9 | -83.6 | -78.9 | YES | 18 | YES
021 | Intel | BHH | 40 | 13.1 | 12.9 | -86.1 | -85.9 | NO | 12 | YES
022 | Intel | BHH | 40 | 8.3 | 6.9 | -81.3 | -79.9 | YES | 24 | YES
025 | Intel | BHH | 40 | 7 | 4.3 | -80 | -77.3 | YES | 22 | YES
028 | Intel | BHH | 40 | 8.3 | 2.4 | -81.3 | -75.4 | YES | 26 | YES
029 | Intel | BHH | 40 | 8.6 | 6.5 | -81.6 | -79.5 | YES | 20 | YES
030 | Intel | BHH | 40 | 14.9 | 11.5 | -88.5 | -85.25 | YES | 25 | YES
031 | Intel | BHH | 40 | 13.6 | 12.6 | -86.6 | -85.6 | YES | 24 | YES
012 | Intel | BHH | 41 | 14.5 | 10.9 | -87.5 | -83.9 | YES | 23 | YES
013 | Intel | BHH | 41 | 10.2 | 8.7 | -87.1 | -85.8 | YES | 28 | YES
014 | Intel | BHH | 41 | 14.6 | 12.7 | -87.4 | -85.31 | YES | 38 | YES
015 | Intel | BHH | 41 | 11.1 | 7.1 | -84.1 | -80.1 | YES | 36 | YES
016 | Intel | BHH | 41 | 14.2 | 12.8 | -87.2 | -85.8 | YES | 22 | YES
017 | Intel | BHH | 41 | 12.4 | 9 | -85.4 | -82 | NO | 18 | YES
018 | Intel | BHH | 41 | 11.4 | 9.9 | -84.4 | -82.9 | YES | 18 | YES
019 | Intel | BHH | 41 | 13.3 | 10.5 | -88.7 | -86.47 | YES | 25 | YES
022 | Intel | BHH | 41 | 8.3 | 5.5 | -81.3 | -78.5 | YES | 24 | YES
023 | Intel | BHH | 41 | 13.2 | 9.8 | -86.4 | -83.89 | YES | 37 | YES
025 | Intel | BHH | 41 | 9.1 | 4.9 | -82.1 | -77.9 | YES | 22 | YES
028 | Intel | BHH | 41 | 12.4 | 4.1 | -85.4 | -77.1 | YES | 26 | YES
029 | Intel | BHH | 41 | 11.1 | 5 | -84.1 | -78 | YES | 20 | YES
030 | Intel | BHH | 41 | 13.4 | 11.1 | -88.2 | -86.27 | YES | 25 | YES
031 | Intel | BHH | 41 | 15.3 | 14.4 | -88.3 | -87.4 | YES | 24 | YES
Sample 1 | Vodafone | BHH | 20 | 10.7867 |  | -85.8808 |  | NO | 10 | YES
Sample 1 | Vodafone | BHH | 3 | 13.9417 |  | -89.8911 |  | NO | 10 | YES
Sample 1 | Vodafone | BHH | 7 | 13.8517 |  | -90.9068 |  | NO | 10 | YES
Sample 10 | Vodafone | BHH | 20 | 10.6667 |  | -85.6655 |  | NO | 11 | YES
Sample 10 | Vodafone | BHH | 3 | 12.7 |  | -87.6414 |  | NO | 11 | YES
Sample 10 | Vodafone | BHH | 7 | 13.5667 |  | -88.1665 |  | NO | 11 | YES
Sample 11 | Vodafone | BHH | 20 | 11.18 |  | -90.2764 |  | NO | 15 | YES
Sample 11 | Vodafone | BHH | 3 | 15.225 |  | -95.3781 |  | NO | 15 | YES
Sample 11 | Vodafone | BHH | 7 | 13.78 |  | -92.7512 |  | NO | 15 | YES
Sample 12 | Vodafone | BHH | 20 | 9.6517 |  | -86.6298 |  | NO | 13 | YES
Sample 12 | Vodafone | BHH | 3 | 14.3267 |  | -91.6289 |  | NO | 13 | YES
Sample 12 | Vodafone | BHH | 7 | 16.5933 |  | -92.2199 |  | NO | 13 | YES
Sample 13 | Vodafone | BHH | 20 | 10.0817 |  | -85.9226 |  | YES | 18 | YES
Sample 13 | Vodafone | BHH | 3 | 13.2217 |  | -90.5729 |  | YES | 18 | YES
Sample 13 | Vodafone | BHH | 7 | 14.1017 |  | -91.1208 |  | YES | 18 | YES
Sample 14 | Vodafone | BHH | 20 | 10.3 |  | -86.126 |  | NO | 11 | YES
Sample 14 | Vodafone | BHH | 3 | 16.1333 |  | -90.595 |  | NO | 11 | YES
Sample 14 | Vodafone | BHH | 7 | 14.45 |  | -91.5302 |  | NO | 11 | YES
Sample 15 | Vodafone | BHH | 20 | 11.65 |  | -88.1971 |  | NO | 12 | YES
Sample 15 | Vodafone | BHH | 3 | 15.44 |  | -92.1413 |  | NO | 12 | YES
Sample 15 | Vodafone | BHH | 7 | 16.5617 |  | -92.5961 |  | NO | 12 | YES
Sample 16 | Vodafone | BHH | 3 | 13.755 |  | -91.2795 |  | NO | 3 | NO
Sample 16 | Vodafone | BHH | 7 | 14.4717 |  | -91.5366 |  | NO | 3 | NO
Sample 17 | Vodafone | BHH | 20 | 11.095 |  | -88.0612 |  | NO | 3 | NO
Sample 17 | Vodafone | BHH | 3 | 15.09 |  | -91.7665 |  | NO | 3 | NO
Sample 17 | Vodafone | BHH | 7 | 16.79 |  | -92.4595 |  | NO | 3 | NO
Sample 18 | Vodafone | BHH | 20 | 12.6917 |  | -87.3836 |  | NO | 13 | YES
Sample 18 | Vodafone | BHH | 3 | 11.9433 |  | -87.1705 |  | NO | 13 | YES
Sample 18 | Vodafone | BHH | 7 | 9.75 |  | -83.9397 |  | NO | 13 | YES
Sample 19 | Vodafone | BHH | 20 | 12.42 |  | -86.5031 |  | NO | 13 | YES
Sample 19 | Vodafone | BHH | 3 | 16.9917 |  | -91.1616 |  | NO | 13 | YES
Sample 19 | Vodafone | BHH | 7 | 16.0983 |  | -91.1056 |  | NO | 13 | YES
Sample 2 | Vodafone | BHH | 20 | 11.5667 |  | -86.8469 |  | NO | 14 | YES
Sample 2 | Vodafone | BHH | 3 | 15.25 |  | -91.6155 |  | NO | 14 | YES
Sample 2 | Vodafone | BHH | 7 | 15.6167 |  | -92.1832 |  | NO | 14 | YES
Sample 20 | Vodafone | BHH | 20 | 11.7433 |  | -89.7965 |  | NO | 10 | YES
Sample 20 | Vodafone | BHH | 3 | 15.26 |  | -92.0446 |  | NO | 10 | YES
Sample 20 | Vodafone | BHH | 7 | 13.7817 |  | -92.4157 |  | NO | 10 | YES
Sample 21 | Vodafone | BHH | 20 | 12.7267 |  | -89.4658 |  | NO | 12 | YES
Sample 21 | Vodafone | BHH | 3 | 16.0233 |  | -90.7342 |  | NO | 12 | YES
Sample 21 | Vodafone | BHH | 7 | 16.9617 |  | -89.394 |  | NO | 12 | YES
Sample 22 | Vodafone | BHH | 20 | 12.9217 |  | -88.9354 |  | NO | 11 | YES
Sample 22 | Vodafone | BHH | 3 | 18.1933 |  | -90.4136 |  | NO | 11 | YES
Sample 22 | Vodafone | BHH | 7 | 15.785 |  | -93.0511 |  | NO | 11 | YES
Sample 23 | Vodafone | BHH | 20 | 11.9933 |  | -88.1158 |  | NO | 13 | YES
Sample 23 | Vodafone | BHH | 3 | 16.6433 |  | -90.8691 |  | NO | 13 | YES
Sample 23 | Vodafone | BHH | 7 | 17.0267 |  | -94.8758 |  | NO | 13 | YES
Sample 24 | Vodafone | BHH | 20 | 12.39 |  | -89.4899 |  | NO | 12 | YES
Sample 24 | Vodafone | BHH | 3 | 14.9767 |  | -89.5962 |  | NO | 12 | YES
Sample 24 | Vodafone | BHH | 7 | 13.2167 |  | -92.4864 |  | NO | 12 | YES
Sample 25 | Vodafone | BHH | 20 | 14.7217 |  | -88.5771 |  | NO | 13 | YES
Sample 25 | Vodafone | BHH | 3 | 15.045 |  | -92.5865 |  | NO | 13 | YES
Sample 25 | Vodafone | BHH | 7 | 16.5817 |  | -92.9992 |  | NO | 13 | YES
Sample 26 | Vodafone | BHH | 20 | 12.2667 |  | -91.498 |  | NO | 12 | YES
Sample 26 | Vodafone | BHH | 3 | 13.2517 |  | -89.5582 |  | NO | 12 | YES
Sample 26 | Vodafone | BHH | 7 | 14.6033 |  | -91.6841 |  | NO | 12 | YES
Sample 27 | Vodafone | BHH | 20 | 12.2083 |  | -91.6685 |  | NO | 12 | YES
Sample 27 | Vodafone | BHH | 3 | 15.7833 |  | -93.7636 |  | NO | 12 | YES
Sample 27 | Vodafone | BHH | 7 | 15.95 |  | -95.9954 |  | NO | 12 | YES
Sample 28 | Vodafone | BHH | 20 | 12.465 |  | -91.82 |  | NO | 12 | YES
Sample 28 | Vodafone | BHH | 3 | 15.0467 |  | -92.4234 |  | NO | 12 | YES
Sample 28 | Vodafone | BHH | 7 | 16.765 |  | -94.3226 |  | NO | 12 | YES
Sample 29 | Vodafone | BHH | 20 | 10.955 |  | -89.7065 |  | NO | 3 | NO
Sample 29 | Vodafone | BHH | 3 | 16.4833 |  | -94.188 |  | NO | 3 | NO
Sample 29 | Vodafone | BHH | 7 | 15.6417 |  | -93.1655 |  | NO | 3 | NO
Sample 3 | Vodafone | BHH | 20 | 10.85 |  | -85.381 |  | NO | 11 | YES
Sample 3 | Vodafone | BHH | 3 | 13.535 |  | -88.9275 |  | NO | 11 | YES
Sample 3 | Vodafone | BHH | 7 | 13.9933 |  | -89.2023 |  | NO | 11 | YES
Sample 30 | Vodafone | BHH | 20 | 14.45 |  | -90.0569 |  | NO | 3 | NO
Sample 30 | Vodafone | BHH | 3 | 14.8933 |  | -92.2014 |  | NO | 3 | NO
Sample 30 | Vodafone | BHH | 7 | 12.7633 |  | -90.1141 |  | NO | 3 | NO
Sample 31 | Vodafone | BHH | 20 | 14.9167 |  | -89.9439 |  | NO | 10 | YES
Sample 31 | Vodafone | BHH | 3 | 16.3833 |  | -91.8142 |  | NO | 10 | YES
Sample 31 | Vodafone | BHH | 7 | 18.5167 |  | -92.8812 |  | NO | 10 | YES
Sample 32 | Vodafone | BHH | 20 | 10.2333 |  | -91.3414 |  | NO | 11 | YES
Sample 32 | Vodafone | BHH | 3 | 16.05 |  | -88.3954 |  | NO | 11 | YES
Sample 32 | Vodafone | BHH | 7 | 14.85 |  | -91.4261 |  | NO | 11 | YES
Sample 33 | Vodafone | BHH | 20 | 14.9167 |  | -89.9439 |  | NO | 3 | NO
Sample 33 | Vodafone | BHH | 3 | 13.9667 |  | -90.9747 |  | NO | 3 | NO
Sample 33 | Vodafone | BHH | 7 | 14.85 |  | -91.0603 |  | NO | 3 | NO
Sample 34 | Vodafone | BHH | 20 | 10.9 |  | -87.0443 |  | YES | 19 | YES
Sample 34 | Vodafone | BHH | 3 | 16.05 |  | -88.3954 |  | NO | 19 | YES
Sample 34 | Vodafone | BHH | 7 | 14.85 |  | -91.4261 |  | NO | 19 | YES
Sample 35 | Vodafone | BHH | 20 | 10.75 |  | -89.7368 |  | NO | 13 | YES
Sample 35 | Vodafone | BHH | 3 | 17.0667 |  | -91.4992 |  | YES | 13 | YES
Sample 35 | Vodafone | BHH | 7 | 17.7 |  | -89.4443 |  | YES | 13 | YES
Sample 36 | Vodafone | BHH | 20 | 9.9683 |  | -86.0162 |  | NO | 10 | YES
Sample 36 | Vodafone | BHH | 3 | 15.5667 |  | -96.3466 |  | NO | 10 | YES
Sample 36 | Vodafone | BHH | 7 | 14.6333 |  | -94.4809 |  | NO | 10 | YES
Sample 37 | Vodafone | BHH | 20 | 12.4667 |  | -89.1386 |  | NO | 10 | YES
Sample 37 | Vodafone | BHH | 3 | 13.3967 |  | -95.3758 |  | NO | 10 | YES
Sample 37 | Vodafone | BHH | 7 | 12.9483 |  | -95.0492 |  | NO | 10 | YES
Sample 38 | Vodafone | BHH | 20 | 11.0667 |  | -87.9792 |  | NO | 10 | YES
Sample 38 | Vodafone | BHH | 3 | 14.7333 |  | -90.8311 |  | NO | 10 | YES
Sample 38 | Vodafone | BHH | 7 | 14.75 |  | -92.1611 |  | NO | 10 | YES
Sample 39 | Vodafone | BHH | 20 | 10.8 |  | -86.8981 |  | NO | 13 | YES
Sample 39 | Vodafone | BHH | 3 | 13.5333 |  | -89.4548 |  | NO | 13 | YES
Sample 39 | Vodafone | BHH | 7 | 15.2833 |  | -90.3287 |  | NO | 13 | YES
Sample 4 | Vodafone | BHH | 20 | 11.095 |  | -85.922 |  | NO | 18 | YES
Sample 4 | Vodafone | BHH | 3 | 14.9717 |  | -88.716 |  | NO | 18 | YES
Sample 4 | Vodafone | BHH | 7 | 13.8267 |  | -89.5016 |  | NO | 18 | YES
Sample 40 | Vodafone | BHH | 20 | 12.7833 |  | -89.5432 |  | NO | 13 | YES
Sample 40 | Vodafone | BHH | 3 | 15.7 |  | -91.0567 |  | NO | 13 | YES
Sample 40 | Vodafone | BHH | 7 | 14.7667 |  | -89.8119 |  | NO | 13 | YES
Sample 41 | Vodafone | BHH | 20 | 11.25 |  | -87.6635 |  | NO | 12 | YES
Sample 41 | Vodafone | BHH | 3 | 15.5833 |  | -89.2448 |  | NO | 12 | YES
Sample 41 | Vodafone | BHH | 7 | 13.2833 |  | -90.399 |  | NO | 12 | YES
Sample 42 | Vodafone | BHH | 20 | 10.8333 |  | -85.5017 |  | NO | 12 | YES
Sample 42 | Vodafone | BHH | 3 | 15.0667 |  | -90.5976 |  | NO | 12 | YES
Sample 42 | Vodafone | BHH | 7 | 16.0167 |  | -90.7335 |  | NO | 12 | YES
Sample 43 | Vodafone | BHH | 20 | 9.6833 |  | -87.7051 |  | NO | 11 | YES
Sample 43 | Vodafone | BHH | 3 | 14.4167 |  | -88.7302 |  | NO | 11 | YES
Sample 43 | Vodafone | BHH | 7 | 13.75 |  | -90.5639 |  | NO | 11 | YES
Sample 44 | Vodafone | BHH | 20 | 11.75 |  | -88.9128 |  | NO | 14 | YES
Sample 44 | Vodafone | BHH | 3 | 15.0667 |  | -90.8427 |  | NO | 14 | YES
Sample 44 | Vodafone | BHH | 7 | 13.5667 |  | -90.2131 |  | NO | 14 | YES
Sample 45 | Vodafone | BHH | 20 | 11.6833 |  | -87.2798 |  | NO | 15 | YES
Sample 45 | Vodafone | BHH | 3 | 15.55 |  | -90.7677 |  | NO | 15 | YES
Sample 45 | Vodafone | BHH | 7 | 15.2667 |  | -92.0118 |  | NO | 15 | YES
Sample 46 | Vodafone | BHH | 20 | 12.7667 |  | -85.1293 |  | NO | 15 | YES
Sample 46 | Vodafone | BHH | 3 | 15.95 |  | -92.6289 |  | NO | 15 | YES
Sample 46 | Vodafone | BHH | 7 | 16.2667 |  | -92.6838 |  | NO | 15 | YES
Sample 47 | Vodafone | BHH | 20 | 10.8333 |  | -85.1766 |  | NO | 14 | YES
Sample 47 | Vodafone | BHH | 3 | 14.7833 |  | -89.4254 |  | NO | 14 | YES
Sample 47 | Vodafone | BHH | 7 | 15.6 |  | -93.461 |  | NO | 14 | YES
Sample 48 | Vodafone | BHH | 20 | 11.5667 |  | -87.6934 |  | NO | 15 | YES
Sample 48 | Vodafone | BHH | 3 | 15.8 |  | -91.0801 |  | NO | 15 | YES
Sample 48 | Vodafone | BHH | 7 | 12.75 |  | -87.9585 |  | NO | 15 | YES
Sample 49 | Vodafone | BHH | 20 | 9.4833 |  | -81.9003 |  | NO | 14 | YES
Sample 49 | Vodafone | BHH | 3 | 15.4 |  | -91.8581 |  | NO | 14 | YES
Sample 49 | Vodafone | BHH | 7 | 15.4167 |  | -93.2289 |  | NO | 14 | YES
Sample 5 | Vodafone | BHH | 20 | 11.4167 |  | -84.6919 |  | NO | 13 | YES
Sample 5 | Vodafone | BHH | 3 | 13.9 |  | -87.8452 |  | NO | 13 | YES
Sample 5 | Vodafone | BHH | 7 | 15.2167 |  | -90.2966 |  | NO | 13 | YES
Sample 50 | Vodafone | BHH | 20 | 10.1333 |  | -84.6799 |  | YES | 15 | YES
Sample 50 | Vodafone | BHH | 3 | 17.2 |  | -92.6987 |  | NO | 15 | YES
Sample 50 | Vodafone | BHH | 7 | 15.8167 |  | -89.5831 |  | NO | 15 | YES
Sample 51 | Vodafone | BHH | 20 | 10.8333 |  | -88.0947 |  | NO | 12 | YES
Sample 51 | Vodafone | BHH | 3 | 16.4 |  | -89.1043 |  | YES | 12 | YES
Sample 51 | Vodafone | BHH | 7 | 14.6833 |  | -84.3156 |  | YES | 12 | YES
Sample 52 | Vodafone | BHH | 20 | 10.8433 |  | -86.3696 |  | NO | 3 | NO
Sample 52 | Vodafone | BHH | 3 | 13.7167 |  | -90.2495 |  | NO | 3 | NO
Sample 52 | Vodafone | BHH | 7 | 14.5 |  | -89.5276 |  | NO | 3 | NO
Sample 53 | Vodafone | BHH | 20 | 9.6 |  | -84.3704 |  | NO | 11 | YES
Sample 53 | Vodafone | BHH | 3 | 11.1983 |  | -88.1726 |  | NO | 11 | YES
Sample 53 | Vodafone | BHH | 7 | 14.4617 |  | -88.4277 |  | NO | 11 | YES
Sample 54 | Vodafone | BHH | 20 | 12.3333 |  | -88.4009 |  | NO | 14 | YES
Sample 54 | Vodafone | BHH | 3 | 16.4333 |  | -92.1987 |  | NO | 14 | YES
Sample 54 | Vodafone | BHH | 7 | 15.9333 |  | -90.2959 |  | NO | 14 | YES
Sample 55 | Vodafone | BHH | 20 | 12.0167 |  | -90.0907 |  | NO | 14 | YES
Sample 55 | Vodafone | BHH | 3 | 14.1083 |  | -90.5548 |  | NO | 14 | YES
Sample 55 | Vodafone | BHH | 7 | 15.995 |  | -91.7139 |  | NO | 14 | YES
Sample 56 | Vodafone | BHH | 20 | 13.1167 |  | -89.5408 |  | NO | 14 | YES
Sample 56 | Vodafone | BHH | 3 | 14.4 |  | -91.4549 |  | NO | 14 | YES
Sample 56 | Vodafone | BHH | 7 | 15.1167 |  | -88.6982 |  | NO | 14 | YES
Sample 57 | Vodafone | BHH | 20 | 13.6833 |  | -87.235 |  | NO | 14 | YES
Sample 57 | Vodafone | BHH | 3 | 14.85 |  | -91.7645 |  | NO | 14 | YES
Sample 57 | Vodafone | BHH | 7 | 15.8167 |  | -91.3923 |  | NO | 14 | YES
Sample 58 | Vodafone | BHH | 20 | 10.8667 |  | -87.3762 |  | NO | 14 | YES
Sample 58 | Vodafone | BHH | 3 | 17.4 |  | -91.8827 |  | NO | 14 | YES
Sample 58 | Vodafone | BHH | 7 | 17.5833 |  | -92.0599 |  | NO | 14 | YES
Sample 59 | Vodafone | BHH | 20 | 10.6833 |  | -84.2911 |  | YES | 14 | YES
Sample 59 | Vodafone | BHH | 3 | 15.45 |  | -92.1319 |  | NO | 14 | YES
Sample 59 | Vodafone | BHH | 7 | 14.3333 |  | -87.8788 |  | NO | 14 | YES
Sample 6 | Vodafone | BHH | 20 | 10.1283 |  | -86.5712 |  | YES | 18 | YES
Sample 6 | Vodafone | BHH | 3 | 13.9583 |  | -89.3542 |  | YES | 18 | YES
Sample 6 | Vodafone | BHH | 7 | 13.2017 |  | -89.4194 |  | YES | 18 | YES
Sample 60 | Vodafone | BHH | 20 | 10.2017 |  | -85.1091 |  | NO | 14 | YES
Sample 60 | Vodafone | BHH | 3 | 14 |  | -90.7199 |  | YES | 14 | YES
Sample 60 | Vodafone | BHH | 7 | 16.7 |  | -91.1799 |  | YES | 14 | YES
Sample 61 | Vodafone | BHH | 20 | 9.5 |  | -87.0428 |  | NO | 14 | YES
Sample 61 | Vodafone | BHH | 3 | 14.7633 |  | -90.392 |  | NO | 14 | YES
Sample 61 | Vodafone | BHH | 7 | 15.34 |  | -91.2657 |  | NO | 14 | YES
Sample 62 | Vodafone | BHH | 20 | 13.5 |  | -91.2987 |  | YES | 15 | YES
Sample 62 | Vodafone | BHH | 3 | 14.8 |  | -91.4131 |  | NO | 15 | YES
Sample 62 | Vodafone | BHH | 7 | 16.0667 |  | -90.7999 |  | NO | 15 | YES
Sample 63 | Vodafone | BHH | 20 | 12.8833 |  | -90.3142 |  | NO | 15 | YES
Sample 63 | Vodafone | BHH | 3 | 15.2333 |  | -93.1494 |  | YES | 15 | YES
Sample 63 | Vodafone | BHH | 7 | 13.8 |  | -90.2624 |  | YES | 15 | YES
Sample 64 | Vodafone | BHH | 20 | 8.9167 |  | -84.4177 |  | NO | 14 | YES
Sample 64 | Vodafone | BHH | 3 | 14.9833 |  | -92.9962 |  | NO | 14 | YES
Sample 64 | Vodafone | BHH | 7 | 14.8833 |  | -90.1659 |  | NO | 14 | YES
Sample 65 | Vodafone | BHH | 20 | 11.2667 |  | -89.4797 |  | YES | 14 | YES
Sample 65 | Vodafone | BHH | 3 | 16.8833 |  | -90.1067 |  | NO | 14 | YES
Sample 65 | Vodafone | BHH | 7 | 13.6 |  | -87.1472 |  | NO | 14 | YES
Sample 66 | Vodafone | BHH | 20 | 10.55 |  | -84.6846 |  | YES | 21 | YES
Sample 66 | Vodafone | BHH | 3 | 16.3333 |  | -91.6621 |  | YES | 21 | YES
Sample 66 | Vodafone | BHH | 7 | 14.0167 |  | -87.8858 |  | YES | 21 | YES
Sample 67 | Vodafone | BHH | 20 | 11.65 |  | -85.8733 |  | YES | 21 | YES
Sample 67 | Vodafone | BHH | 3 | 14.8333 |  | -91.7579 |  | YES | 21 | YES
Sample 67 | Vodafone | BHH | 7 | 15.1333 |  | -92.8786 |  | YES | 21 | YES
Sample 68 | Vodafone | BHH | 20 | 12.8167 |  | -87.5558 |  | NO | 14 | YES
Sample 68 | Vodafone | BHH | 3 | 15.2 |  | -90.9752 |  | YES | 14 | YES
Sample 68 | Vodafone | BHH | 7 | 15.5833 |  | -88.413 |  | YES | 14 | YES
Sample 69 | Vodafone | BHH | 20 | 12.7 |  | -88.7056 |  | NO | 3 | NO
Sample 69 | Vodafone | BHH | 3 | 15.1333 |  | -89.9657 |  | NO | 3 | NO
Sample 69 | Vodafone | BHH | 7 | 13.1667 |  | -86.4726 |  | NO | 3 | NO
Sample 7 | Vodafone | BHH | 20 | 11.7833 |  | -85.9599 |  | YES | 18 | YES
Sample 7 | Vodafone | BHH | 3 | 14.05 |  | -88.4081 |  | YES | 18 | YES
Sample 7 | Vodafone | BHH | 7 | 13.7 |  | -89.1345 |  | YES | 18 | YES
Sample 70 | Vodafone | BHH | 20 | 12.4667 |  | -88.7314 |  | NO | 13 | YES
Sample 70 | Vodafone | BHH | 3 | 14.3 |  | -92.3485 |  | NO | 13 | YES
Sample 70 | Vodafone | BHH | 7 | 16.1333 |  | -93.0655 |  | NO | 13 | YES
Sample 71 | Vodafone | BHH | 20 | 13.1 |  | -90.9108 |  | NO | 12 | YES
Sample 71 | Vodafone | BHH | 3 | 14.7333 |  | -92.103 |  | NO | 12 | YES
Sample 71 | Vodafone | BHH | 7 | 17.05 |  | -94.3487 |  | NO | 12 | YES
Sample 72 | Vodafone | BHH | 20 | 13.1667 |  | -88.2917 |  | NO | 13 | YES
Sample 72 | Vodafone | BHH | 3 | 15.2167 |  | -91.5327 |  | NO | 13 | YES
Sample 72 | Vodafone | BHH | 7 | 14.8667 |  | -86.7729 |  | NO | 13 | YES
Sample 73 | Vodafone | BHH | 20 | 12.415 |  | -88.6411 |  | NO | 15 | YES
Sample 73 | Vodafone | BHH | 3 | 16.6667 |  | -92.7922 |  | NO | 15 | YES
Sample 73 | Vodafone | BHH | 7 | 16.1833 |  | -93.0293 |  | NO | 15 | YES
Sample 74 | Vodafone | BHH | 20 | 12.0833 |  | -86.4473 |  | NO | 13 | YES
Sample 74 | Vodafone | BHH | 3 | 15.1783 |  | -92.0776 |  | NO | 13 | YES
Sample 74 | Vodafone | BHH | 7 | 15.095 |  | -92.2121 |  | NO | 13 | YES
Sample 75 | Vodafone | BHH | 20 | 12.1333 |  | -87.8477 |  | NO | 13 | YES
Sample 75 | Vodafone | BHH | 3 | 15.7333 |  | -93.33 |  | NO | 13 | YES
Sample 75 | Vodafone | BHH | 7 | 15.0833 |  | -93.5705 |  | NO | 13 | YES
Sample 76 | Vodafone | BHH | 20 | 9.72 |  | -85.5599 |  | NO | 14 | YES
Sample 76 | Vodafone | BHH | 3 | 16.5667 |  | -92.2981 |  | NO | 14 | YES
Sample 76 | Vodafone | BHH | 7 | 18.4667 |  | -93.7469 |  | NO | 14 | YES
Sample 77 | Vodafone | BHH | 20 | 10.84 |  | -86.5196 |  | YES | 27 | YES
Sample 77 | Vodafone | BHH | 3 | 14.025 |  | -89.5173 |  | NO | 27 | YES
Sample 77 | Vodafone | BHH | 7 | 12.8617 |  | -93.1289 |  | NO | 27 | YES
Sample 78 | Vodafone | BHH | 20 | 11.7867 |  | -87.8978 |  | NO | 17 | YES
Sample 78 | Vodafone | BHH | 3 | 14.0917 |  | -90.5678 |  | YES | 17 | YES
Sample 78 | Vodafone | BHH | 7 | 14.3367 |  | -91.093 |  | YES | 17 | YES
Sample 79 | Vodafone | BHH | 20 | 10.2583 |  | -85.1547 |  | NO | 17 | YES
Sample 79 | Vodafone | BHH | 3 | 14.3817 |  | -88.0622 |  | NO | 17 | YES
Sample 79 | Vodafone | BHH | 7 | 14.5133 |  | -89.7938 |  | NO | 17 | YES
Sample 8 | Vodafone | BHH | 20 | 10.84 |  | -85.1899 |  | NO | 12 | YES
Sample 8 | Vodafone | BHH | 3 | 12.675 |  | -87.6095 |  | NO | 12 | YES
Sample 8 | Vodafone | BHH | 7 | 13.4617 |  | -88.1814 |  | NO | 12 | YES
Sample 80 | Vodafone | BHH | 20 | 11.2617 |  | -86.7343 |  | NO | 19 | YES
Sample 80 | Vodafone | BHH | 3 | 13.3733 |  | -87.2291 |  | NO | 19 | YES
Sample 80 | Vodafone | BHH | 7 | 13.35 |  | -89.3864 |  | NO | 19 | YES
Sample 81 | Vodafone | BHH | 20 | 11.1867 |  | -87.0054 |  | NO | 19 | YES
Sample 81 | Vodafone | BHH | 3 | 14.9233 |  | -91.1058 |  | NO | 19 | YES
Sample 81 | Vodafone | BHH | 7 | 12.7017 |  | -90.5127 |  | NO | 19 | YES
Sample 82 | Vodafone | BHH | 20 | 11.955 |  | -88.2402 |  | NO | 19 | YES
Sample 82 | Vodafone | BHH | 3 | 14.7667 |  | -91.737 |  | NO | 19 | YES
Sample 82 | Vodafone | BHH | 7 | 15.095 |  | -92.506 |  | NO | 19 | YES
Sample 83 | Vodafone | BHH | 20 | 10.0983 |  | -86.5415 |  | YES | 20 | YES
Sample 83 | Vodafone | BHH | 3 | 14.6467 |  | -91.2192 |  | NO | 20 | YES
Sample 83 | Vodafone | BHH | 7 | 15.175 |  | -90.0749 |  | NO | 20 | YES
Sample 84 | Vodafone | BHH | 20 | 11.6983 |  | -87.6041 |  | YES | 21 | YES
Sample 84 | Vodafone | BHH | 3 | 13.9333 |  | -89.8112 |  | YES | 21 | YES
Sample 84 | Vodafone | BHH | 7 | 13.5817 |  | -88.4572 |  | YES | 21 | YES
Sample 85 | Vodafone | BHH | 20 | 11.3517 |  | -86.2757 |  | NO | 21 | YES
Sample 85 | Vodafone | BHH | 3 | 14.0017 |  | -91.8048 |  | YES | 21 | YES
Sample 85 | Vodafone | BHH | 7 | 14.4317 |  | -93.0392 |  | YES | 21 | YES
Sample 86 | Vodafone | BHH | 20 | 10.7017 |  | -86.118 |  | YES | 21 | YES
Sample 86 | Vodafone | BHH | 3 | 13.11 |  | -90.5825 |  | NO | 21 | YES
Sample 86 | Vodafone | BHH | 7 | 14.7217 |  | -91.9301 |  | NO | 21 | YES
Sample 87 | Vodafone | BHH | 20 | 11.1167 |  | -87.646 |  | NO | 13 | YES
Sample 87 | Vodafone | BHH | 3 | 13.2733 |  | -90.7871 |  | YES | 13 | YES
Sample 87 | Vodafone | BHH | 7 | 14.3267 |  | -91.9631 |  | YES | 13 | YES
Sample 88 | Vodafone | BHH | 20 | 13.0667 |  | -87.1502 |  | NO | 13 | YES
Sample 88 | Vodafone | BHH | 3 | 15.0333 |  | -92.6282 |  | NO | 13 | YES
Sample 88 | Vodafone | BHH | 7 | 15.45 |  | -92.2615 |  | NO | 13 | YES
Sample 89 | Vodafone | BHH | 3 | 16.1 |  | -89.858 |  | NO | 3 | NO
Sample 89 | Vodafone | BHH | 7 | 16.5667 |  | -91.8151 |  | NO | 3 | NO
Sample 9 | Vodafone | BHH | 20 | 11.0333 |  | -85.6974 |  | NO | 13 | YES
Sample 9 | Vodafone | BHH | 3 | 14.55 |  | -89.2211 |  | NO | 13 | YES
Sample 9 | Vodafone | BHH | 7 | 14.45 |  | -89.3272 |  | NO | 13 | YES
DUT2 | Qualcomm | BHH | 1 | 13.9245 | 9.54 |  |  | UNKNOWN | 4 | NO
DUT3 | Qualcomm | BHH | 1 | 9.0046 | 8.46 |  |  | UNKNOWN | 4 | NO
DUT4 | Qualcomm | BHH | 1 | 14.3313 | 13.74 | -87.8748 | -83.77 | UNKNOWN | 2 | NO
DUT5 | Qualcomm | BHH | 1 | 14.5324 | 9.45 | -88.0317 | -82.46 | UNKNOWN | 1 | NO
DUT3 | Qualcomm | BHH | 2 | 6.277 | 5.4 |  |  | UNKNOWN | 4 | NO
DUT7 | Qualcomm | BHH | 2 | 13.4011 | 11.72 | -89.89 |  | UNKNOWN | 6 | NO
DUT11 | Qualcomm | BHH | 2 |  |  | -83.6343 | -82.06 | UNKNOWN | 2 | NO
DUT12 | Qualcomm | BHH | 2 |  |  | -90.1835 | -89.81 | UNKNOWN | 2 | NO
DUT2 | Qualcomm | BHH | 3 | 11.8066 | 9.05 |  |  | UNKNOWN | 4 | NO
DUT4 | Qualcomm | BHH | 3 | 13.8487 | 11.68 | -90.2229 | -88.88 | UNKNOWN | 2 | NO
DUT7 | Qualcomm | BHH | 4 | 13.6203 | 10.76 | -92.8356 |  | UNKNOWN | 6 | NO
DUT1 | Qualcomm | BHH | 5 | 6.3231 | 5.01 | -81.62 |  | UNKNOWN | 3 | NO
DUT7 | Qualcomm | BHH | 5 | 6.52 |  |  |  | UNKNOWN | 6 | NO
DUT1 | Qualcomm | BHH | 7 | 12.6623 | 10.75 | -85.8739 | -85.45 | UNKNOWN | 3 | NO
DUT2 | Qualcomm | BHH | 7 | 13.8837 | 8.41 |  |  | UNKNOWN | 4 | NO
DUT7 | Qualcomm | BHH | 7 | 14.07 |  |  |  | UNKNOWN | 6 | NO
DUT2 | Qualcomm | BHH | 8 | 7.804 | 5.83 |  |  | UNKNOWN | 4 | NO
DUT11 | Qualcomm | BHH | 11 | -84.2896 | -82.99 |  |  | UNKNOWN | 2 | NO
DUT12 | Qualcomm | BHH | 12 |  |  | -86.4947 | -84.7 | UNKNOWN | 2 | NO
DUT7 | Qualcomm | BHH | 13 | 6.52 |  | -80.58 |  | UNKNOWN | 6 | NO
DUT1 | Qualcomm | BHH | 17 | 7.2226 | 5.92 | -82.84 |  | UNKNOWN | 3 | NO
DUT7 | Qualcomm | BHH | 17 | 6.46 |  | -87.65 |  | UNKNOWN | 6 | NO
DUT3 | Qualcomm | BHH | 18 | 4.1072 | 4.03 |  |  | UNKNOWN | 4 | NO
DUT3 | Qualcomm | BHH | 19 | 4.4832 | 4.28 |  |  | UNKNOWN | 4 | NO
UE1 | TIM | BHH | 20 | 11.2987 |  | -88.5951 |  | NO | 11 | YES
UE2 | TIM | BHH | 20 | 8.9212 |  | -88.2272 |  | NO | 11 | YES
UE3 | TIM | BHH | 20 | 10.1703 |  | -88.3592 |  | NO | 13 | YES
UE4 | TIM | BHH | 20 | 10.0843 |  | -87.2233 |  | NO | 14 | YES
UE5 | TIM | BHH | 20 | 10.7327 |  | -87.5141 |  | NO | 14 | YES
UE6 | TIM | BHH | 20 | 9.1034 |  | -87.5187 |  | NO | 13 | YES
UE7 | TIM | BHH | 20 | 11.817 |  | -88.3012 |  | NO | 14 | YES
UE8 | TIM | BHH | 20 | 11.342 |  | -88.9572 |  | NO | 14 | YES
UE1 | TIM | BHH | 3 | 15.9318 |  | -92.6745 |  | NO | 11 | YES
UE2 | TIM | BHH | 3 | 12.1456 |  | -89.6562 |  | NO | 11 | YES
UE3 | TIM | BHH | 3 | 14.7116 |  | -90.3231 |  | NO | 13 | YES
UE4 | TIM | BHH | 3 | 15.328 |  | -91.8822 |  | NO | 14 | YES
UE5 | TIM | BHH | 3 | 14.4443 |  | -91.085 |  | NO | 14 | YES
UE6 | TIM | BHH | 3 | 11.7603 |  | -89.6572 |  | NO | 13 | YES
UE7 | TIM | BHH | 3 | 15.6324 |  | -89.8242 |  | NO | 14 | YES
UE8 | TIM | BHH | 3 | 13.7796 |  | -89.654 |  | NO | 14 | YES
UE1 | TIM | BHH | 7 | 15.7981 |  | -91.549 |  | NO | 11 | YES
UE2 | TIM | BHH | 7 | 12.1958 |  | -89.8955 |  | NO | 11 | YES
UE3 | TIM | BHH | 7 | 13.7327 |  | -89.2255 |  | NO | 13 | YES
UE4 | TIM | BHH | 7 | 15.7401 |  | -92.9057 |  | NO | 14 | YES
UE5 | TIM | BHH | 7 | 13.3979 |  | -91.6103 |  | NO | 14 | YES
UE6 | TIM | BHH | 7 | 11.8521 |  | -88.0843 |  | NO | 13 | YES
UE7 | TIM | BHH | 7 | 15.5528 |  | -92.1687 |  | NO | 14 | YES
UE8 | TIM | BHH | 7 | 14.231 |  | -88.5527 |  | NO | 14 | YES
Sample 1 | DOCOMO | BHH | 1 | 13.3 |  | -91.1 |  | NO | 11 | YES
Sample 2 | DOCOMO | BHH | 1 | 14.2 |  | -90.3 |  | NO | 12 | YES
Sample 3 | DOCOMO | BHH | 1 | 15 |  | -89.3 |  | NO | 12 | YES
Sample 4 | DOCOMO | BHH | 1 | 14.7 |  | -88.9 |  | NO | 12 | YES
Sample 5 | DOCOMO | BHH | 1 | 14.2 |  | -90.3 |  | NO | 12 | YES
Sample 6 | DOCOMO | BHH | 1 | 14.2 |  | -90.6 |  | NO | 12 | YES
Sample 7 | DOCOMO | BHH | 1 | 13.7 |  | -92.2 |  | NO | 12 | YES
Sample 8 | DOCOMO | BHH | 1 | 13 |  | -91 |  | NO | 12 | YES
Sample 9 | DOCOMO | BHH | 1 | 15.2 |  | -91.8 |  | NO | 12 | YES
Sample 10 | DOCOMO | BHH | 1 | 15.6 |  | -92 |  | NO | 12 | YES
Sample 11 | DOCOMO | BHH | 1 | 15.4 |  | -91.3 |  | NO | 12 | YES
Sample 12 | DOCOMO | BHH | 1 | 14.8 |  | -90.9 |  | NO | 12 | YES
Sample 13 | DOCOMO | BHH | 1 | 15.4 |  | -89.9 |  | NO | 12 | YES
Sample 14 | DOCOMO | BHH | 1 | 13.9 |  | -92.2 |  | NO | 12 | YES
Sample 15 | DOCOMO | BHH | 1 | 13.1 |  | -88.6 |  | NO | 13 | YES
Sample 16 | DOCOMO | BHH | 1 | 14.8 |  | -90.6 |  | NO | 12 | YES
Sample 17 | DOCOMO | BHH | 1 | 15.8 |  | -91.1 |  | NO | 12 | YES
Sample 18 | DOCOMO | BHH | 1 | 16 |  | -91.6 |  | NO | 13 | YES
Sample 19 | DOCOMO | BHH | 1 | 14.5 |  | -89.2 |  | NO | 12 | YES
Sample 20 | DOCOMO | BHH | 1 | 13.9 |  | -91.6 |  | NO | 13 | YES
Sample 21 | DOCOMO | BHH | 1 | 14.8 |  | -91.3 |  | NO | 12 | YES
Sample 22 | DOCOMO | BHH | 1 | 13.3 |  | -89.5 |  | NO | 20 | YES
Sample 23 | DOCOMO | BHH | 1 | 15.4 |  | -90.6 |  | YES | 12 | YES
Sample 24 | DOCOMO | BHH | 1 | 14.2 |  | -92.4 |  | YES | 17 | YES
Sample 25 | DOCOMO | BHH | 1 | 15.2 |  | -92.1 |  | YES | 17 | YES
Sample 26 | DOCOMO | BHH | 1 | 14.1 |  | -88.2 |  | YES | 17 | YES
Sample 27 | DOCOMO | BHH | 1 | 15.3 |  | -91.2 |  | YES | 14 | YES
Sample 28 | DOCOMO | BHH | 1 | 14.1 |  | -88.6 |  | YES | 12 | YES
Sample 29 | DOCOMO | BHH | 1 | 13.4 |  | -89.2 |  | YES | 14 | YES
Sample 30 | DOCOMO | BHH | 1 | 14.2 |  | -92.7 |  | NO | 29 | YES
Sample 31 | DOCOMO | BHH | 1 | 15.3 |  | -91.4 |  | YES | 21 | YES
Sample 32 | DOCOMO | BHH | 1 | 13.7 |  | -91.5 |  | YES | 21 | YES
Sample 33 | DOCOMO | BHH | 1 | 15.1 |  | -90.2 |  | NO | 11 | YES
Sample 34 | DOCOMO | BHH | 1 | 16.6 |  | -92.6 |  | NO | 11 | YES
Sample 35 | DOCOMO | BHH | 1 | 15.5 |  | -91.2 |  | NO | 12 | YES
Sample 36 | DOCOMO | BHH | 1 | 15.3 |  | -91.9 |  | NO | 12 | YES
Sample 37 | DOCOMO | BHH | 1 | 13.7 |  | -90.7 |  | YES | 13 | YES
Sample 38 | DOCOMO | BHH | 1 | 15.7 |  | -90.3 |  | YES | 13 | YES
Sample 39 | DOCOMO | BHH | 1 | 14.5 |  | -90.7 |  | YES | 21 | YES
Sample 40 | DOCOMO | BHH | 1 | 15.5 |  | -91.1 |  | YES | 21 | YES
Sample 2 | DOCOMO | BHH | 3 | 12.6 |  | -88.8 |  | NO | 12 | YES
Sample 3 | DOCOMO | BHH | 3 | 14 |  | -87.9 |  | NO | 12 | YES
Sample 4 | DOCOMO | BHH | 3 | 15.2 |  | -88.8 |  | NO | 12 | YES
Sample 5 | DOCOMO | BHH | 3 | 12.8 |  | -88.5 |  | NO | 12 | YES
Sample 6 | DOCOMO | BHH | 3 | 12.7 |  | -88.7 |  | NO | 12 | YES
Sample 8 | DOCOMO | BHH | 3 | 13.6 |  | -94.8 |  | NO | 12 | YES
Sample 9 | DOCOMO | BHH | 3 | 14.3 |  | -89.7 |  | NO | 12 | YES
Sample 10 | DOCOMO | BHH | 3 | 14.5 |  | -92.3 |  | NO | 12 | YES
Sample 11 | DOCOMO | BHH | 3 | 14.8 |  | -90.2 |  | NO | 12 | YES
Sample 12 | DOCOMO | BHH | 3 | 14.7 |  | -90.2 |  | NO | 12 | YES
Sample 13 | DOCOMO | BHH | 3 | 13.3 |  | -90.2 |  | NO | 12 | YES
Sample 14 | DOCOMO | BHH | 3 | 12.4 |  | -88.8 |  | NO | 12 | YES
Sample 15 | DOCOMO | BHH | 3 | 13.9 |  | -88.6 |  | NO | 13 | YES
Sample 16 | DOCOMO | BHH | 3 | 12.4 |  | -87.4 |  | NO | 12 | YES
Sample 17 | DOCOMO | BHH | 3 | 15.3 |  | -91.4 |  | NO | 12 | YES
Sample 18 | DOCOMO | BHH | 3 | 15.2 |  | -91.5 |  | NO | 13 | YES
Sample 19 | DOCOMO | BHH | 3 | 14.2 |  | -90.3 |  | NO | 12 | YES
Sample 20 | DOCOMO | BHH | 3 | 12.9 |  | -91.9 |  | NO | 13 | YES
Sample 21 | DOCOMO | BHH | 3 | 14.7 |  | -90.2 |  | NO | 12 | YES
Sample 22 | DOCOMO | BHH | 3 | 15.4 |  | -89.7 |  | NO | 20 | YES
Sample 23 | DOCOMO | BHH | 3 | 15.3 |  | -90.4 |  | YES | 12 | YES
Sample 24 | DOCOMO | BHH | 3 | 13.2 |  | -89.8 |  | YES | 17 | YES
Sample 25 | DOCOMO | BHH | 3 | 16.4 |  | -91.2 |  | YES | 17 | YES
Sample 26 | DOCOMO | BHH | 3 | 12.6 |  | -89 |  | YES | 17 | YES
Sample 27 | DOCOMO | BHH | 3 | 12.2 |  | -90 |  | YES | 14 | YES
Sample 28 | DOCOMO | BHH | 3 | 12.1 |  | -87.7 |  | YES | 12 | YES
Sample 29 | DOCOMO | BHH | 3 | 13.8 |  | -90.2 |  | YES | 14 | YES
Sample 30 | DOCOMO | BHH | 3 | 13.6 |  | -92.1 |  | NO | 29 | YES
Sample 31 | DOCOMO | BHH | 3 | 14.2 |  | -92 |  | YES | 21 | YES
Sample 32 | DOCOMO | BHH | 3 | 14.5 |  | -91.3 |  | YES | 21 | YES
Sample 33 | DOCOMO | BHH | 3 | 13.2 |  | -88.7 |  | NO | 11 | YES
Sample 34 | DOCOMO | BHH | 3 | 16.1 |  | -92.3 |  | NO | 11 | YES
Sample 35 | DOCOMO | BHH | 3 | 15.4 |  | -91.6 |  | NO | 12 | YES
Sample 36 | DOCOMO | BHH | 3 | 13.7 |  | -91.9 |  | NO | 12 | YES
Sample 37 | DOCOMO | BHH | 3 | 12.2 |  | -92.6 |  | YES | 13 | YES
Sample 38 | DOCOMO | BHH | 3 | 12.7 |  | -88.9 |  | YES | 13 | YES
Sample 39 | DOCOMO | BHH | 3 | 12.2 |  | -90.3 |  | YES | 21 | YES
Sample 40 | DOCOMO | BHH | 3 | 16 |  | -91.4 |  | YES | 21 | YES
Sample 1 | DOCOMO | BHH | 19 | 10.7 |  | -86.8 |  | NO | 11 | YES
Sample 2 | DOCOMO | BHH | 19 | 10.9 |  | -87.6 |  | NO | 12 | YES
Sample 3 | DOCOMO | BHH | 19 | 10.3 |  | -87.8 |  | NO | 12 | YES
Sample 4 | DOCOMO | BHH | 19 | 9.9 |  | -83.9 |  | NO | 12 | YES
Sample 5 | DOCOMO | BHH | 19 | 10.4 |  | -90.1 |  | NO | 12 | YES
Sample 6 | DOCOMO | BHH | 19 | 11.1 |  | -88.3 |  | NO | 12 | YES
Sample 7 | DOCOMO | BHH | 19 | 11.5 |  | -88.6 |  | NO | 12 | YES
Sample 8 | DOCOMO | BHH | 19 | 10.8 |  | -85.1 |  | NO | 12 | YES
Sample 9 | DOCOMO | BHH | 19 | 11.4 |  | -86.3 |  | NO | 12 | YES
Sample 10 | DOCOMO | BHH | 19 | 10.6 |  | -87.5 |  | NO | 12 | YES
Sample 11 | DOCOMO | BHH | 19 | 10.7 |  | -86.8 |  | NO | 12 | YES
Sample 12 | DOCOMO | BHH | 19 | 11.4 |  | -88.1 |  | NO | 12 | YES
Sample 13 | DOCOMO | BHH | 19 | 10.3 |  | -86.6 |  | NO | 12 | YES
Sample 14 | DOCOMO | BHH | 19 | 11 |  | -87.5 |  | NO | 12 | YES
Sample 15 | DOCOMO | BHH | 19 | 14.1 |  | -89 |  | NO | 13 | YES
Sample 16 | DOCOMO | BHH | 19 | 10.4 |  | -89.3 |  | NO | 12 | YES
Sample 17 | DOCOMO | BHH | 19 | 12.5 |  | -89.4 |  | NO | 12 | YES
Sample 18 | DOCOMO | BHH | 19 | 11.2 |  | -87.7 |  | NO | 13 | YES
Sample 19 | DOCOMO | BHH | 19 | 11 |  | -86.3 |  | NO | 12 | YES
Sample 20 | DOCOMO | BHH | 19 | 10.9 |  | -89.6 |  | NO | 13 | YES
Sample 21 | DOCOMO | BHH | 19 | 11.4 |  | -88.1 |  | NO | 12 | YES
Sample 22 | DOCOMO | BHH | 19 | 9.1 |  | -85.6 |  | NO | 20 | YES
Sample 23 | DOCOMO | BHH | 19 | 10.4 |  | -87.8 |  | YES | 12 | YES
Sample 24 | DOCOMO | BHH | 19 | 10.7 |  | -89.1 |  | YES | 17 | YES
Sample 25 | DOCOMO | BHH | 19 | 11.8 |  | -86.9 |  | YES | 17 | YES
Sample 26 | DOCOMO | BHH | 19 | 10.5 |  | -87.1 |  | YES | 17 | YES
Sample 27 | DOCOMO | BHH | 19 | 10.3 |  | -87 |  | YES | 14 | YES
Sample 28 | DOCOMO | BHH | 19 | 10.5 |  | -86.9 |  | YES | 12 | YES
Sample 29 | DOCOMO | BHH | 19 | 10.4 |  | -85.4 |  | YES | 14 | YES
Sample 30 | DOCOMO | BHH | 19 | 10.9 |  | -87.6 |  | NO | 29 | YES
Sample 31 | DOCOMO | BHH | 19 | 10.1 |  | -88.6 |  | YES | 21 | YES
Sample 32 | DOCOMO | BHH | 19 | 11.8 |  | -86.9 |  | YES | 21 | YES
Sample 33 | DOCOMO | BHH | 19 | 11.2 |  | -86.3 |  | NO | 11 | YES
Sample 34 | DOCOMO | BHH | 19 | 13.3 |  | -87.6 |  | NO | 11 | YES
Sample 35 | DOCOMO | BHH | 19 | 11 |  | -87.2 |  | NO | 12 | YES
Sample 36 | DOCOMO | BHH | 19 | 11.5 |  | -87.9 |  | NO | 12 | YES
Sample 37 | DOCOMO | BHH | 19 | 9.9 |  | -84.6 |  | YES | 13 | YES
Sample 38 | DOCOMO | BHH | 19 | 12.3 |  | -85.4 |  | YES | 13 | YES
Sample 39 | DOCOMO | BHH | 19 | 12 |  | -86.5 |  | YES | 21 | YES
Sample 40 | DOCOMO | BHH | 19 | 13.3 |  | -87.4 |  | YES | 21 | YES
Sample 1 | DOCOMO | BHH | 21 | 14.2 |  | -91.4 |  | NO | 11 | YES
Sample 2 | DOCOMO | BHH | 21 | 13.2 |  | -88.2 |  | NO | 12 | YES
Sample 3 | DOCOMO | BHH | 21 | 13.2 |  | -85.6 |  | NO | 12 | YES
Sample 4 | DOCOMO | BHH | 21 | 12 |  | -86.8 |  | NO | 12 | YES
Sample 5 | DOCOMO | BHH | 21 | 12.2 |  | -88 |  | NO | 12 | YES
Sample 6 | DOCOMO | BHH | 21 | 14.7 |  | -89.6 |  | NO | 12 | YES
Sample 7 | DOCOMO | BHH | 21 | 14.6 |  | -92.2 |  | NO | 12 | YES
Sample 8 | DOCOMO | BHH | 21 | 12.9 |  | -89.8 |  | NO | 12 | YES
Sample 9 | DOCOMO | BHH | 21 | 11 |  | -89.7 |  | NO | 12 | YES
Sample 10 | DOCOMO | BHH | 21 | 11.8 |  | -90.3 |  | NO | 12 | YES
Sample 11 | DOCOMO | BHH | 21 | 14.9 |  | -92 |  | NO | 12 | YES
Sample 12 | DOCOMO | BHH | 21 | 13.8 |  | -91.4 |  | NO | 12 | YES
Sample 13 | DOCOMO | BHH | 21 | 15.3 |  | -90.7 |  | NO | 12 | YES
Sample 14 | DOCOMO | BHH | 21 | 13.8 |  | -86.4 |  | NO | 12 | YES
Sample 15 | DOCOMO | BHH | 21 | 12.3 |  | -88.7 |  | NO | 13 | YES
Sample 16 | DOCOMO | BHH | 21 | 14.8 |  | -89.8 |  | NO | 12 | YES
Sample 17 | DOCOMO | BHH | 21 | 14.4 |  | -92.6 |  | NO | 12 | YES
Sample 18 | DOCOMO | BHH | 21 | 14.5 |  | -91.6 |  | NO | 13 | YES
Sample 19 | DOCOMO | BHH | 21 | 11.4 |  | -90.7 |  | NO | 12 | YES
Sample 20 | DOCOMO | BHH | 21 | 14.2 |  | -92.5 |  | NO | 13 | YES
Sample 21 | DOCOMO | BHH | 21 | 13.8 |  | -91.4 |  | NO | 12 | YES
Sample 23 | DOCOMO | BHH | 21 | 13.4 |  | -88.3 |  | YES | 12 | YES
Sample 24 | DOCOMO | BHH | 21 | 10.4 |  | -88.5 |  | YES | 17 | YES
Sample 25 | DOCOMO | BHH | 21 | 11.9 |  | -89.5 |  | YES | 17 | YES
Sample 26 | DOCOMO | BHH | 21 | 11.9 |  | -89.4 |  | YES | 17 | YES
Sample 27 | DOCOMO | BHH | 21 | 12.1 |  | -88.6 |  | YES | 14 | YES
Sample 28 | DOCOMO | BHH | 21 | 12.3 |  | -89.4 |  | YES | 12 | YES
Sample 29 | DOCOMO | BHH | 21 | 11.7 |  | -88.9 |  | YES | 14 | YES
Sample 31 | DOCOMO | BHH | 21 | 9.9 |  | -88.3 |  | YES | 21 | YES
Sample 32 | DOCOMO | BHH | 21 | 14.3 |  | -92 |  | YES | 21 | YES
Sample 34 | DOCOMO | BHH | 21 | 13.2 |  | -90.9 |  | NO | 11 | YES
Sample 35 | DOCOMO | BHH | 21 | 11.8 |  | -89.7 |  | NO | 12 | YES
Sample 37 | DOCOMO | BHH | 21 | 10.6 |  | -91.3 |  | YES | 13 | YES
Sample 38 | DOCOMO | BHH | 21 | 13 |  | -89.8 |  | YES | 13 | YES
Sample 39 | DOCOMO | BHH | 21 | 10.8 |  | -89.2 |  | YES | 21 | YES
Sample 40 | DOCOMO | BHH | 21 | 13.7 |  | -90.1 |  | YES | 21 | YES
Sample 1 | OPPO | BHH | 1 | 13.27 |  | -86.32 |  | UNKNOWN | 3 | NO
Sample 2 | OPPO | BHH | 1 | 15.71 |  | -90.23 |  | UNKNOWN | 3 | NO
Sample 3 | OPPO | BHH | 1 | 15.63 |  | -91.17 |  | UNKNOWN | 3 | NO
Sample 4 | OPPO | BHH | 1 | 15.01 |  | -86.77 |  | UNKNOWN | 3 | NO
Sample 5 | OPPO | BHH | 1 | 11.3 |  |  |  | UNKNOWN | 3 | NO
Sample 6 | OPPO | BHH | 1 | 13.91 |  |  |  | UNKNOWN | 3 | NO
Sample 7 | OPPO | BHH | 1 | 15.18 |  |  |  | UNKNOWN | 3 | NO
Sample 8 | OPPO | BHH | 1 | 15.36 |  |  |  | UNKNOWN | 3 | NO
Sample 9 | OPPO | BHH | 1 | 11.66 |  |  |  | UNKNOWN | 3 | NO
Sample 10 | OPPO | BHH | 1 | 7.72 |  |  |  | UNKNOWN | 3 | NO
Sample 11 | OPPO | BHH | 1 | 8.93 |  |  |  | UNKNOWN | 2 | NO
Sample 12 | OPPO | BHH | 1 | 15.12 |  |  |  | UNKNOWN | 2 | NO
Sample 1 | OPPO | BHH | 3 | 15.25 |  | -88.57 |  | UNKNOWN | 3 | NO
Sample 2 | OPPO | BHH | 3 | 16.66 |  | -93.77 |  | UNKNOWN | 3 | NO
Sample 3 | OPPO | BHH | 3 | 14.82 |  | -92.77 |  | UNKNOWN | 3 | NO
Sample 4 | OPPO | BHH | 3 | 11.93 |  | -87.24 |  | UNKNOWN | 3 | NO
Sample 5 | OPPO | BHH | 3 | 15.86 |  | -88.97 |  | UNKNOWN | 3 | NO
Sample 6 | OPPO | BHH | 3 | 14.23 |  |  |  | UNKNOWN | 3 | NO
Sample 7 | OPPO | BHH | 3 | 11.78 |  |  |  | UNKNOWN | 3 | NO
Sample 8 | OPPO | BHH | 3 | 14.06 |  |  |  | UNKNOWN | 3 | NO
Sample 9 | OPPO | BHH | 3 | 14.35 |  |  |  | UNKNOWN | 3 | NO
Sample 10 | OPPO | BHH | 3 | 12.97 |  |  |  | UNKNOWN | 3 | NO
Sample 11 | OPPO | BHH | 3 | 16.31 |  |  |  | UNKNOWN | 2 | NO
Sample 12 | OPPO | BHH | 3 | 15.35 |  |  |  | UNKNOWN | 2 | NO
Sample 13 | OPPO | BHH | 3 | 8.32 |  |  |  | UNKNOWN | 1 | NO
Sample 14 | OPPO | BHH | 3 | 7.08 |  |  |  | UNKNOWN | 1 | NO
Sample 15 | OPPO | BHH | 3 | 9.18 |  |  |  | UNKNOWN | 1 | NO
Sample 16 | OPPO | BHH | 3 | 14.18 |  |  |  | UNKNOWN | 1 | NO
Sample 1 | OPPO | BHH | 7 | 15.26 |  | -87.49 |  | UNKNOWN | 3 | NO
Sample 2 | OPPO | BHH | 7 | 14.45 |  |  |  | UNKNOWN | 3 | NO
Sample 3 | OPPO | BHH | 7 | 14.35 |  |  |  | UNKNOWN | 3 | NO
Sample 4 | OPPO | BHH | 7 | 15.38 |  |  |  | UNKNOWN | 3 | NO
Sample 5 | OPPO | BHH | 7 | 15.43 |  |  |  | UNKNOWN | 3 | NO
Sample 6 | OPPO | BHH | 7 | 11.88 |  |  |  | UNKNOWN | 3 | NO
Sample 7 | OPPO | BHH | 7 | 10.39 |  |  |  | UNKNOWN | 3 | NO
Sample 8 | OPPO | BHH | 7 | 8.26 |  |  |  | UNKNOWN | 3 | NO
Sample 9 | OPPO | BHH | 7 | 15.52 |  |  |  | UNKNOWN | 3 | NO
Sample 10 | OPPO | BHH | 7 | 13.24 |  |  |  | UNKNOWN | 3 | NO
Sample 1 | Sony Mobile | BHH | 1 | 16 | 15.1 | -90.8 | -88.3 | YES | 21 | YES
Sample 2 | Sony Mobile | BHH | 1 | 15.7 | 13.9 | -91.8 | -90.4 | YES | 21 | YES
Sample 3 | Sony Mobile | BHH | 1 | 14.8 | 13.6 | -93 | -91.2 | YES | 17 | YES
Sample 5 | Sony Mobile | BHH | 1 | 13.4 | 12.5 | -89.9 | -89.1 | YES | 31 | YES
Sample 6 | Sony Mobile | BHH | 1 | 14.7 | 13.8 | -91.6 | -90.7 | YES | 23 | YES
Sample 7 | Sony Mobile | BHH | 1 | 14.9 | 14.1 | -90.1 | -89.4 | YES | 28 | YES
Sample 8 | Sony Mobile | BHH | 1 | 15.4 | 13.1 | -89 | -87.8 | YES | 21 | YES
Sample 1 | Sony Mobile | BHH | 2 | 12 | 10.7 | -91.9 | -90.5 | YES | 21 | YES
Sample 2 | Sony Mobile | BHH | 2 | 11.9 | 10.3 | -91.6 | -90 | YES | 21 | YES
Sample 4 | Sony Mobile | BHH | 2 | 12.7 | 11 | -89.3 | -87.6 | YES | 30 | YES
Sample 5 | Sony Mobile | BHH | 2 | 12.3 | 10.7 | -89.9 | -88.2 | YES | 31 | YES
Sample 7 | Sony Mobile | BHH | 2 | 13.8 | 11.9 | -89.5 | -88.3 | YES | 28 | YES
Sample 1 | Sony Mobile | BHH | 3 | 13.5 | 12.7 | -89.5 | -88.9 | YES | 21 | YES
Sample 2 | Sony Mobile | BHH | 3 | 14.6 | 13 | -89.5 | -89.1 | YES | 21 | YES
Sample 3 | Sony Mobile | BHH | 3 | 15.2 | 13.9 | -91.6 | -90.5 | YES | 17 | YES
Sample 5 | Sony Mobile | BHH | 3 | 14 | 13.4 | -89.9 | -88.6 | YES | 31 | YES
Sample 6 | Sony Mobile | BHH | 3 | 12.4 | 11.6 | -90.9 | -88.4 | YES | 23 | YES
Sample 7 | Sony Mobile | BHH | 3 | 15.3 | 12.1 | -91 | -90.2 | YES | 28 | YES
Sample 8 | Sony Mobile | BHH | 3 | 16.1 | 14.4 | -89.4 | -87.2 | YES | 21 | YES
Sample 1 | Sony Mobile | BHH | 4 | 10.2 | 8.8 | -90.9 | -88.3 | YES | 21 | YES
Sample 2 | Sony Mobile | BHH | 4 | 12.6 | 10.8 | -91.7 | -90.7 | YES | 21 | YES
Sample 4 | Sony Mobile | BHH | 4 | 12.9 | 9.4 | -88.4 | -87.4 | YES | 30 | YES
Sample 5 | Sony Mobile | BHH | 4 | 12.4 | 9.2 | -89.3 | -88.2 | YES | 31 | YES
Sample 6 | Sony Mobile | BHH | 4 | 9.1 | 8.8 | -91.2 | -90 | YES | 23 | YES
Sample 7 | Sony Mobile | BHH | 4 | 13.2 | 10.3 | -89.3 | -88.7 | YES | 28 | YES
Sample 1 | Sony Mobile | BHH | 5 | 10.8 | 9.4 | -88 | -87 | YES | 21 | YES
Sample 2 | Sony Mobile | BHH | 5 | 11.3 | 10.3 | -88 | -87.2 | YES | 21 | YES
Sample 4 | Sony Mobile | BHH | 5 | 10.5 | 9.4 | -88.2 | -87.3 | YES | 30 | YES
Sample 5 | Sony Mobile | BHH | 5 | 12 | 10.6 | -88.8 | -87.7 | YES | 31 | YES
Sample 6 | Sony Mobile | BHH | 5 | 11.5 | 10.6 | -88.3 | -87.7 | YES | 23 | YES
Sample 7 | Sony Mobile | BHH | 5 | 12.2 | 11.5 | -88.4 | -87.6 | YES | 28 | YES
Sample 8 | Sony Mobile | BHH | 5 | 12.1 | 11.6 | -85.9 | -85 | YES | 21 | YES
Sample 1 | Sony Mobile | BHH | 7 | 12.4 | 10.8 | -86.4 | -85.8 | YES | 21 | YES
Sample 2 | Sony Mobile | BHH | 7 | 12.4 | 9.9 | -90.6 | -89.9 | YES | 21 | YES
Sample 3 | Sony Mobile | BHH | 7 | 9.5 | 6.9 | -89.4 | -88.2 | YES | 17 | YES
Sample 4 | Sony Mobile | BHH | 7 | 11.9 | 10.6 | -91.6 | -89.9 | YES | 30 | YES
Sample 5 | Sony Mobile | BHH | 7 | 11.5 | 10.4 | -88.5 | -87.7 | YES | 31 | YES
Sample 6 | Sony Mobile | BHH | 7 | 10.8 | 6.7 | -82.9 | -82.6 | YES | 23 | YES
Sample 7 | Sony Mobile | BHH | 7 | 10.5 | 8 | -91.4 | -90.3 | YES | 28 | YES
Sample 8 | Sony Mobile | BHH | 7 | 7.9 | 5.6 | -84.7 | -83.4 | YES | 21 | YES
Sample 1 | Sony Mobile | BHH | 8 | 10.1 | 8.5 | -87.2 | -86.2 | YES | 21 | YES
Sample 2 | Sony Mobile | BHH | 8 | 11 | 10.4 | -87.3 | -86.8 | YES | 21 | YES
Sample 5 | Sony Mobile | BHH | 8 | 12.5 | 11.1 | -89.2 | -88.1 | YES | 31 | YES
Sample 7 | Sony Mobile | BHH | 8 | 11 | 10.8 | -88 | -87.5 | YES | 28 | YES
Sample 1 | Sony Mobile | BHH | 12 | 9.2 | 7.1 | -88.9 | -88.3 | YES | 21 | YES
Sample 2 | Sony Mobile | BHH | 12 | 10.8 | 8.8 | -88.8 | -86.9 | YES | 21 | YES
Sample 4 | Sony Mobile | BHH | 12 | 8.6 | 7.4 | -87.7 | -87 | YES | 30 | YES
Sample 5 | Sony Mobile | BHH | 12 | 10 | 8.8 | -88.9 | -88.4 | YES | 31 | YES
Sample 6 | Sony Mobile | BHH | 12 | 9.6 | 6 | -88.1 | -85.9 | YES | 23 | YES
Sample 7 | Sony Mobile | BHH | 12 | 13.2 | 12.1 | -89.5 | -88.9 | YES | 28 | YES
Sample 8 | Sony Mobile | BHH | 12 | 10.7 | 8.5 | -87.9 | -86.2 | YES | 21 | YES
Sample 4 | Sony Mobile | BHH | 13 | 6.4 | 6.1 | -86.6 | -86.4 | YES | 30 | YES
Sample 5 | Sony Mobile | BHH | 13 | 12.1 | 11.6 | -87.9 | -87.9 | YES | 31 | YES
Sample 6 | Sony Mobile | BHH | 13 | 10.8 | 9.5 | -87.6 | -86.3 | YES | 23 | YES
Sample 1 | Sony Mobile | BHH | 17 | 9.5 | 7.4 | -88.8 | -88.7 | YES | 21 | YES
Sample 2 | Sony Mobile | BHH | 17 | 10.9 | 8.9 | -88.8 | -87.6 | YES | 21 | YES
Sample 3 | Sony Mobile | BHH | 17 | 10.7 | 7.3 | -89 | -87.4 | YES | 17 | YES
Sample 4 | Sony Mobile | BHH | 17 | 9.2 | 8.8 | -87.6 | -87 | YES | 30 | YES
Sample 5 | Sony Mobile | BHH | 17 | 8.9 | 7.5 | -89 | -88.6 | YES | 31 | YES
Sample 6 | Sony Mobile | BHH | 17 | 9.8 | 6.3 | -88.1 | -86.6 | YES | 23 | YES
Sample 7 | Sony Mobile | BHH | 17 | 12.9 | 12.1 | -89.5 | -89.4 | YES | 28 | YES
Sample 8 | Sony Mobile | BHH | 17 | 11.4 | 8.5 | -87.9 | -87.1 | YES | 21 | YES
Sample 3 | Sony Mobile | BHH | 19 | 12.5 | 11.1 | -88.3 | -87.2 | YES | 17 | YES
Sample 5 | Sony Mobile | BHH | 19 | 11.9 | 10.7 | -88.8 | -87.7 | YES | 31 | YES
Sample 6 | Sony Mobile | BHH | 19 | 12.2 | 12 | -88.4 | -87.7 | YES | 23 | YES
Sample 7 | Sony Mobile | BHH | 19 | 12.2 | 11.7 | -88.2 | -87.7 | YES | 28 | YES
Sample 8 | Sony Mobile | BHH | 19 | 13.8 | 13.5 | -85.4 | -85.1 | YES | 21 | YES
Sample 1 | Sony Mobile | BHH | 20 | 10.2 | 9.6 | -86.5 | -86 | YES | 21 | YES
Sample 2 | Sony Mobile | BHH | 20 | 11.4 | 10.4 | -87.2 | -86.4 | YES | 21 | YES
Sample 5 | Sony Mobile | BHH | 20 | 12.3 | 11.4 | -87.3 | -86.3 | YES | 31 | YES
Sample 7 | Sony Mobile | BHH | 20 | 12.2 | 11.3 | -88.8 | -88.4 | YES | 28 | YES
Sample 3 | Sony Mobile | BHH | 21 | 13.2 | 12.5 | -91.1 | -90.9 | YES | 17 | YES
Sample 6 | Sony Mobile | BHH | 21 | 10.7 | 7.1 | -88.1 | -86 | YES | 23 | YES
Sample 8 | Sony Mobile | BHH | 21 | 13.9 | 13.5 | -90.2 | -89.2 | YES | 21 | YES
Sample 4 | Sony Mobile | BHH | 26 | 10 | 8.9 | -88.4 | -87.6 | YES | 30 | YES
Sample 5 | Sony Mobile | BHH | 26 | 12 | 10.3 | -88.8 | -86.9 | YES | 31 | YES
Sample 7 | Sony Mobile | BHH | 26 | 12.7 | 11.2 | -88.5 | -88 | YES | 28 | YES
Sample 1 | Sony Mobile | BHH | 28 | 9.4 | 7.4 | -87.3 | -86.2 | YES | 21 | YES
Sample 2 | Sony Mobile | BHH | 28 | 10.2 | 8.4 | -86.6 | -84.6 | YES | 21 | YES
Sample 3 | Sony Mobile | BHH | 28 | 9.5 | 7.4 | -86.9 | -84.3 | YES | 17 | YES
Sample 5 | Sony Mobile | BHH | 28 | 9.3 | 7.5 | -87.2 | -86.2 | YES | 31 | YES
Sample 6 | Sony Mobile | BHH | 28 | 11 | 8 | -87.3 | -86.2 | YES | 23 | YES
Sample 7 | Sony Mobile | BHH | 28 | 12.8 | 12.3 | -87.2 | -86.6 | YES | 28 | YES
Sample 8 | Sony Mobile | BHH | 28 | 11.7 | 9.8 | -86.8 | -85.5 | YES | 21 | YES
Sample 3 | Sony Mobile | BHH | 39 | 16.5 | 14.4 | -92.9 | -91.5 | YES | 17 | YES
Sample 4 | Sony Mobile | BHH | 39 | 12.6 | 10.2 | -90.2 | -88.2 | YES | 30 | YES
Sample 5 | Sony Mobile | BHH | 39 | 13.1 | 12 | -90.4 | -89.5 | YES | 31 | YES
Sample 6 | Sony Mobile | BHH | 39 | 14.1 | 13.4 | -91.2 | -90.4 | YES | 23 | YES
Sample 7 | Sony Mobile | BHH | 39 | 14.5 | 13.2 | -90.9 | -89.6 | YES | 28 | YES
Sample 8 | Sony Mobile | BHH | 39 | 15.4 | 13.8 | -91 | -89 | YES | 21 | YES
Sample 1 | Sony Mobile | BHH | 40 | 14.5 | 12.9 | -88 | -86.8 | YES | 21 | YES
Sample 2 | Sony Mobile | BHH | 40 | 15 | 14 | -90 | -88.8 | YES | 21 | YES
Sample 4 | Sony Mobile | BHH | 40 | 9 | 5.7 | -86.2 | -84.4 | YES | 30 | YES
Sample 5 | Sony Mobile | BHH | 40 | 12.5 | 9.3 | -86.7 | -83.1 | YES | 31 | YES
Sample 6 | Sony Mobile | BHH | 40 | 13.4 | 12.4 | -86.1 | -85.4 | YES | 23 | YES
Sample 7 | Sony Mobile | BHH | 40 | 15.7 | 13.9 | -88.6 | -87.5 | YES | 28 | YES
Sample 8 | Sony Mobile | BHH | 40 | 11.6 | 9 | -84.8 | -83.6 | YES | 21 | YES
Sample 4 | Sony Mobile | BHH | 41 | 12.5 | 11.3 | -89.8 | -88.2 | YES | 30 | YES
Sample 5 | Sony Mobile | BHH | 41 | 12.7 | 10.4 | -88.4 | -86.8 | YES | 31 | YES
Sample 6 | Sony Mobile | BHH | 41 | 7.4 | 2 | -82.5 | -81.3 | YES | 23 | YES
Sample 7 | Sony Mobile | BHH | 41 | 11.6 | 8 | -89.6 | -87.9 | YES | 28 | YES
Sample 8 | Sony Mobile | BHH | 41 | 10.7 | 8.1 | -83.3 | -81.6 | YES | 21 | YES

## Analysis
Test case | BHH
CA flag 1 | YES
CA flag 2 | NA
CA flag 3 | NA
Max bands | 38
Min bands | 1
Average TRP requirement passing rate | [21 empty] | Average TRS requirement passing rate | [20 empty] | Average TRP & TRS requirement passing rate | [20 empty] | Min TRP requirement passing rate | [20 empty] | Max TRS requirement passing rate | [20 empty] | Min TRP & Max TRS requirement passing rate | [20 empty] | ALL requirement passing rate | [20 empty] | Number of supported bands
Bands |  | 12 | 17 | 13 | 28 | 20 | 26 | 5 | 19 | 8 | 21 | 3 | 2 | 4 | 1 | 7 | 39 | 40 | 41 | 38 |  | Bands | 12 | 17 | 13 | 28 | 20 | 26 | 5 | 19 | 8 | 21 | 3 | 2 | 4 | 1 | 7 | 39 | 40 | 41 | 38 |  | Bands | 12 | 17 | 13 | 28 | 20 | 26 | 5 | 19 | 8 | 21 | 3 | 2 | 4 | 1 | 7 | 39 | 40 | 41 | 38 |  | Bands | 12 | 17 | 13 | 28 | 20 | 26 | 5 | 19 | 8 | 21 | 3 | 2 | 4 | 1 | 7 | 39 | 40 | 41 | 38 |  | Bands | 12 | 17 | 13 | 28 | 20 | 26 | 5 | 19 | 8 | 21 | 3 | 2 | 4 | 1 | 7 | 39 | 40 | 41 | 38 |  | Bands | 12 | 17 | 13 | 28 | 20 | 26 | 5 | 19 | 8 | 21 | 3 | 2 | 4 | 1 | 7 | 39 | 40 | 41 | 38 |  | Bands | 12 | 17 | 13 | 28 | 20 | 26 | 5 | 19 | 8 | 21 | 3 | 2 | 4 | 1 | 7 | 39 | 40 | 41 | 38
Include band in JBPF |  | x | x | x | x | x | 0 | x | x | x | x | x | x | x | x | x | x | x | x | x |  | Include band in JBPF | x | x | x | x | x | 0 | x | x | x | x | x | x | x | x | x | x | x | x | x |  | Include band in JBPF | x | x | x | x | x | 0 | x | x | x | x | x | x | x | x | x | x | x | x | x |  | Include band in JBPF | x | x | x | x | x | 0 | x | x | x | x | x | x | x | x | x | x | x | x | x |  | Include band in JBPF | x | x | x | x | x | 0 | x | x | x | x | x | x | x | x | x | x | x | x | x |  | Include band in JBPF | x | x | x | x | x | 0 | x | x | x | x | x | x | x | x | x | x | x | x | x |  | Include band in JBPF | x | x | x | x | x | 0 | x | x | x | x | x | x | x | x | x | x | x | x | x
Proposed avg TRP limits |  | 8.5 | 6.5 | 6 | 9 | 6.5 | 0 | 6.5 | 6 | 6.5 | 9.5 | 8 | 7 | 7.5 | 8.5 | 7.5 | 9 | 7.5 | 8 | 8 |  | Proposed avg TRS limits | -87 | -82.5 | -83 | -86.5 | -84 | 0 | -81 | -83 | -83.5 | -85.5 | -86 | -86.5 | -86 | -86 | -82.5 | -82 | -81 | -81 | -81 | [22 empty] | Proposed min TRP limits | 6.5 | 4.5 | 4 | 7 | 4.5 | 0 | 4.5 | 4 | 4.5 | 7.5 | 6 | 5 | 5.5 | 6.5 | 5.5 | 7 | 5.5 | 6 | 6 |  | Proposed max TRS limits | -84 | -79.5 | -80 | -83.5 | -81 | 0 | -78 | -80 | -80.5 | -82.5 | -83 | -83.5 | -83 | -83 | -79.5 | -79 | -78 | -78 | -78
DUT | DUT Set | B12 pass | B17 pass | B13 pass | B28 pass | B20 pass | B26 pass | B5 pass | B19 pass | B8 pass | B21 pass | B3 pass | B2 pass | B4 pass | B1 pass | B7 pass | B39 pass | B40 pass | B41 pass | B38 pass | All pass |  | B12 pass | B17 pass | B13 pass | B28 pass | B20 pass | B26 pass | B5 pass | B19 pass | B8 pass | B21 pass | B3 pass | B2 pass | B4 pass | B1 pass | B7 pass | B39 pass | B40 pass | B41 pass | B38 pass | All pass |  | B12 pass | B17 pass | B13 pass | B28 pass | B20 pass | B26 pass | B5 pass | B19 pass | B8 pass | B21 pass | B3 pass | B2 pass | B4 pass | B1 pass | B7 pass | B39 pass | B40 pass | B41 pass | B38 pass | All pass |  | B12 pass | B17 pass | B13 pass | B28 pass | B20 pass | B26 pass | B5 pass | B19 pass | B8 pass | B21 pass | B3 pass | B2 pass | B4 pass | B1 pass | B7 pass | B39 pass | B40 pass | B41 pass | B38 pass | All pass |  | B12 pass | B17 pass | B13 pass | B28 pass | B20 pass | B26 pass | B5 pass | B19 pass | B8 pass | B21 pass | B3 pass | B2 pass | B4 pass | B1 pass | B7 pass | B39 pass | B40 pass | B41 pass | B38 pass | All pass |  | B12 pass | B17 pass | B13 pass | B28 pass | B20 pass | B26 pass | B5 pass | B19 pass | B8 pass | B21 pass | B3 pass | B2 pass | B4 pass | B1 pass | B7 pass | B39 pass | B40 pass | B41 pass | B38 pass | All pass |  | B12 pass | B17 pass | B13 pass | B28 pass | B20 pass | B26 pass | B5 pass | B19 pass | B8 pass | B21 pass | B3 pass | B2 pass | B4 pass | B1 pass | B7 pass | B39 pass | B40 pass | B41 pass | B38 pass | All pass |  | Num bands | With CA | NO CA | CA UNKNOWN
001 | Intel | N/A | N/A | N/A | N/A | N/A | N/A | N/A | N/A | N/A | N/A | N/A | N/A | N/A | N/A | N/A | N/A | N/A | N/A | N/A | N/A |  | N/A | N/A | N/A | N/A | N/A | N/A | N/A | N/A | N/A | N/A | N/A | N/A | N/A | N/A | N/A | N/A | N/A | N/A | N/A | N/A |  | N/A | N/A | N/A | N/A | N/A | N/A | N/A | N/A | N/A | N/A | N/A | N/A | N/A | N/A | N/A | N/A | N/A | N/A | N/A | N/A |  | N/A | N/A | N/A | N/A | N/A | N/A | N/A | N/A | N/A | N/A | N/A | N/A | N/A | N/A | N/A | N/A | N/A | N/A | N/A | N/A |  | N/A | N/A | N/A | N/A | N/A | N/A | N/A | N/A | N/A | N/A | N/A | N/A | N/A | N/A | N/A | N/A | N/A | N/A | N/A | N/A |  | N/A | N/A | N/A | N/A | N/A | N/A | N/A | N/A | N/A | N/A | N/A | N/A | N/A | N/A | N/A | N/A | N/A | N/A | N/A | N/A |  | N/A | N/A | N/A | N/A | N/A | N/A | N/A | N/A | N/A | N/A | N/A | N/A | N/A | N/A | N/A | N/A | N/A | N/A | N/A | N/A |  | 18 | 0 | 1 | 0
002 | Intel | N/A | N/A | N/A | N/A | 1 | N/A | 1 | N/A | N/A | N/A | 1 | 1 | N/A | 1 | 1 | N/A | N/A | N/A | N/A | 1 |  | N/A | N/A | N/A | N/A | 0 | N/A | 1 | N/A | N/A | N/A | 1 | 1 | N/A | 1 | 1 | N/A | N/A | N/A | N/A | 0 |  | N/A | N/A | N/A | N/A | 0 | N/A | 1 | N/A | N/A | N/A | 1 | 1 | N/A | 1 | 1 | N/A | N/A | N/A | N/A | 0 |  | N/A | N/A | N/A | N/A | 1 | N/A | 1 | N/A | N/A | N/A | 1 | 1 | N/A | 1 | 1 | N/A | N/A | N/A | N/A | 1 |  | N/A | N/A | N/A | N/A | 0 | N/A | 1 | N/A | N/A | N/A | 1 | 1 | N/A | 1 | 1 | N/A | N/A | N/A | N/A | 0 |  | N/A | N/A | N/A | N/A | 0 | N/A | 1 | N/A | N/A | N/A | 1 | 1 | N/A | 1 | 1 | N/A | N/A | N/A | N/A | 0 |  | N/A | N/A | N/A | N/A | 0 | N/A | 1 | N/A | N/A | N/A | 1 | 1 | N/A | 1 | 1 | N/A | N/A | N/A | N/A | 0 |  | 25 | 1 | 0 | 0
003 | Intel | N/A | N/A | N/A | N/A | N/A | N/A | N/A | N/A | N/A | N/A | N/A | N/A | N/A | N/A | N/A | N/A | N/A | N/A | N/A | N/A |  | N/A | N/A | N/A | N/A | N/A | N/A | N/A | N/A | N/A | N/A | N/A | N/A | N/A | N/A | N/A | N/A | N/A | N/A | N/A | N/A |  | N/A | N/A | N/A | N/A | N/A | N/A | N/A | N/A | N/A | N/A | N/A | N/A | N/A | N/A | N/A | N/A | N/A | N/A | N/A | N/A |  | N/A | N/A | N/A | N/A | N/A | N/A | N/A | N/A | N/A | N/A | N/A | N/A | N/A | N/A | N/A | N/A | N/A | N/A | N/A | N/A |  | N/A | N/A | N/A | N/A | N/A | N/A | N/A | N/A | N/A | N/A | N/A | N/A | N/A | N/A | N/A | N/A | N/A | N/A | N/A | N/A |  | N/A | N/A | N/A | N/A | N/A | N/A | N/A | N/A | N/A | N/A | N/A | N/A | N/A | N/A | N/A | N/A | N/A | N/A | N/A | N/A |  | N/A | N/A | N/A | N/A | N/A | N/A | N/A | N/A | N/A | N/A | N/A | N/A | N/A | N/A | N/A | N/A | N/A | N/A | N/A | N/A |  | 18 | 0 | 1 | 0
004 | Intel | N/A | N/A | N/A | N/A | N/A | N/A | N/A | N/A | N/A | N/A | N/A | N/A | N/A | N/A | N/A | N/A | N/A | N/A | N/A | N/A |  | N/A | N/A | N/A | N/A | N/A | N/A | N/A | N/A | N/A | N/A | N/A | N/A | N/A | N/A | N/A | N/A | N/A | N/A | N/A | N/A |  | N/A | N/A | N/A | N/A | N/A | N/A | N/A | N/A | N/A | N/A | N/A | N/A | N/A | N/A | N/A | N/A | N/A | N/A | N/A | N/A |  | N/A | N/A | N/A | N/A | N/A | N/A | N/A | N/A | N/A | N/A | N/A | N/A | N/A | N/A | N/A | N/A | N/A | N/A | N/A | N/A |  | N/A | N/A | N/A | N/A | N/A | N/A | N/A | N/A | N/A | N/A | N/A | N/A | N/A | N/A | N/A | N/A | N/A | N/A | N/A | N/A |  | N/A | N/A | N/A | N/A | N/A | N/A | N/A | N/A | N/A | N/A | N/A | N/A | N/A | N/A | N/A | N/A | N/A | N/A | N/A | N/A |  | N/A | N/A | N/A | N/A | N/A | N/A | N/A | N/A | N/A | N/A | N/A | N/A | N/A | N/A | N/A | N/A | N/A | N/A | N/A | N/A |  | 19 | 0 | 1 | 0
005 | Intel | N/A | N/A | N/A | N/A | 0 | N/A | 1 | 1 | N/A | N/A | 0 | 0 | N/A | 1 | 1 | N/A | N/A | N/A | N/A | 0 |  | N/A | N/A | N/A | N/A | 1 | N/A | 1 | 1 | N/A | N/A | 1 | 1 | N/A | 1 | 1 | N/A | N/A | N/A | N/A | 1 |  | N/A | N/A | N/A | N/A | 0 | N/A | 1 | 1 | N/A | N/A | 0 | 0 | N/A | 1 | 1 | N/A | N/A | N/A | N/A | 0 |  | N/A | N/A | N/A | N/A | 0 | N/A | 0 | 0 | N/A | N/A | 0 | 0 | N/A | 1 | 1 | N/A | N/A | N/A | N/A | 0 |  | N/A | N/A | N/A | N/A | 1 | N/A | 1 | 1 | N/A | N/A | 1 | 1 | N/A | 1 | 1 | N/A | N/A | N/A | N/A | 1 |  | N/A | N/A | N/A | N/A | 0 | N/A | 0 | 0 | N/A | N/A | 0 | 0 | N/A | 1 | 1 | N/A | N/A | N/A | N/A | 0 |  | N/A | N/A | N/A | N/A | 0 | N/A | 0 | 0 | N/A | N/A | 0 | 0 | N/A | 1 | 1 | N/A | N/A | N/A | N/A | 0 |  | 30 | 1 | 0 | 0
006 | Intel | N/A | N/A | N/A | N/A | N/A | N/A | N/A | N/A | N/A | N/A | N/A | N/A | N/A | N/A | N/A | N/A | N/A | N/A | N/A | N/A |  | N/A | N/A | N/A | N/A | N/A | N/A | N/A | N/A | N/A | N/A | N/A | N/A | N/A | N/A | N/A | N/A | N/A | N/A | N/A | N/A |  | N/A | N/A | N/A | N/A | N/A | N/A | N/A | N/A | N/A | N/A | N/A | N/A | N/A | N/A | N/A | N/A | N/A | N/A | N/A | N/A |  | N/A | N/A | N/A | N/A | N/A | N/A | N/A | N/A | N/A | N/A | N/A | N/A | N/A | N/A | N/A | N/A | N/A | N/A | N/A | N/A |  | N/A | N/A | N/A | N/A | N/A | N/A | N/A | N/A | N/A | N/A | N/A | N/A | N/A | N/A | N/A | N/A | N/A | N/A | N/A | N/A |  | N/A | N/A | N/A | N/A | N/A | N/A | N/A | N/A | N/A | N/A | N/A | N/A | N/A | N/A | N/A | N/A | N/A | N/A | N/A | N/A |  | N/A | N/A | N/A | N/A | N/A | N/A | N/A | N/A | N/A | N/A | N/A | N/A | N/A | N/A | N/A | N/A | N/A | N/A | N/A | N/A |  | 14 | 0 | 1 | 0
007 | Intel | N/A | N/A | N/A | N/A | N/A | N/A | N/A | N/A | N/A | N/A | N/A | N/A | N/A | N/A | N/A | N/A | N/A | N/A | N/A | N/A |  | N/A | N/A | N/A | N/A | N/A | N/A | N/A | N/A | N/A | N/A | N/A | N/A | N/A | N/A | N/A | N/A | N/A | N/A | N/A | N/A |  | N/A | N/A | N/A | N/A | N/A | N/A | N/A | N/A | N/A | N/A | N/A | N/A | N/A | N/A | N/A | N/A | N/A | N/A | N/A | N/A |  | N/A | N/A | N/A | N/A | N/A | N/A | N/A | N/A | N/A | N/A | N/A | N/A | N/A | N/A | N/A | N/A | N/A | N/A | N/A | N/A |  | N/A | N/A | N/A | N/A | N/A | N/A | N/A | N/A | N/A | N/A | N/A | N/A | N/A | N/A | N/A | N/A | N/A | N/A | N/A | N/A |  | N/A | N/A | N/A | N/A | N/A | N/A | N/A | N/A | N/A | N/A | N/A | N/A | N/A | N/A | N/A | N/A | N/A | N/A | N/A | N/A |  | N/A | N/A | N/A | N/A | N/A | N/A | N/A | N/A | N/A | N/A | N/A | N/A | N/A | N/A | N/A | N/A | N/A | N/A | N/A | N/A |  | 11 | 0 | 1 | 0
008 | Intel | N/A | N/A | N/A | N/A | N/A | N/A | N/A | N/A | N/A | N/A | N/A | N/A | N/A | N/A | N/A | N/A | N/A | N/A | N/A | N/A |  | N/A | N/A | N/A | N/A | N/A | N/A | N/A | N/A | N/A | N/A | N/A | N/A | N/A | N/A | N/A | N/A | N/A | N/A | N/A | N/A |  | N/A | N/A | N/A | N/A | N/A | N/A | N/A | N/A | N/A | N/A | N/A | N/A | N/A | N/A | N/A | N/A | N/A | N/A | N/A | N/A |  | N/A | N/A | N/A | N/A | N/A | N/A | N/A | N/A | N/A | N/A | N/A | N/A | N/A | N/A | N/A | N/A | N/A | N/A | N/A | N/A |  | N/A | N/A | N/A | N/A | N/A | N/A | N/A | N/A | N/A | N/A | N/A | N/A | N/A | N/A | N/A | N/A | N/A | N/A | N/A | N/A |  | N/A | N/A | N/A | N/A | N/A | N/A | N/A | N/A | N/A | N/A | N/A | N/A | N/A | N/A | N/A | N/A | N/A | N/A | N/A | N/A |  | N/A | N/A | N/A | N/A | N/A | N/A | N/A | N/A | N/A | N/A | N/A | N/A | N/A | N/A | N/A | N/A | N/A | N/A | N/A | N/A |  | 12 | 0 | 1 | 0
011 | Intel | N/A | N/A | N/A | N/A | 1 | N/A | 1 | 1 | N/A | N/A | 1 | 1 | N/A | 1 | 1 | N/A | N/A | N/A | N/A | 1 |  | N/A | N/A | N/A | N/A | 1 | N/A | 1 | 1 | N/A | N/A | 1 | 1 | N/A | 1 | 1 | N/A | N/A | N/A | N/A | 1 |  | N/A | N/A | N/A | N/A | 1 | N/A | 1 | 1 | N/A | N/A | 1 | 1 | N/A | 1 | 1 | N/A | N/A | N/A | N/A | 1 |  | N/A | N/A | N/A | N/A | 1 | N/A | 1 | 1 | N/A | N/A | 0 | 0 | N/A | 0 | 1 | N/A | N/A | N/A | N/A | 0 |  | N/A | N/A | N/A | N/A | 1 | N/A | 1 | 1 | N/A | N/A | 1 | 1 | N/A | 1 | 1 | N/A | N/A | N/A | N/A | 1 |  | N/A | N/A | N/A | N/A | 1 | N/A | 1 | 1 | N/A | N/A | 0 | 0 | N/A | 0 | 1 | N/A | N/A | N/A | N/A | 0 |  | N/A | N/A | N/A | N/A | 1 | N/A | 1 | 1 | N/A | N/A | 0 | 0 | N/A | 0 | 1 | N/A | N/A | N/A | N/A | 0 |  | 32 | 1 | 0 | 0
012 | Intel | N/A | N/A | N/A | N/A | N/A | N/A | 1 | N/A | 1 | N/A | 1 | 1 | 1 | 1 | N/A | N/A | N/A | 1 | N/A | 1 |  | N/A | N/A | N/A | N/A | N/A | N/A | 1 | N/A | 1 | N/A | 1 | 1 | 1 | 1 | N/A | N/A | N/A | 1 | N/A | 1 |  | N/A | N/A | N/A | N/A | N/A | N/A | 1 | N/A | 1 | N/A | 1 | 1 | 1 | 1 | N/A | N/A | N/A | 1 | N/A | 1 |  | N/A | N/A | N/A | N/A | N/A | N/A | 1 | N/A | 1 | N/A | 1 | 1 | 1 | 1 | N/A | N/A | N/A | 1 | N/A | 1 |  | N/A | N/A | N/A | N/A | N/A | N/A | 1 | N/A | 1 | N/A | 1 | 1 | 1 | 1 | N/A | N/A | N/A | 1 | N/A | 1 |  | N/A | N/A | N/A | N/A | N/A | N/A | 1 | N/A | 1 | N/A | 1 | 1 | 1 | 1 | N/A | N/A | N/A | 1 | N/A | 1 |  | N/A | N/A | N/A | N/A | N/A | N/A | 1 | N/A | 1 | N/A | 1 | 1 | 1 | 1 | N/A | N/A | N/A | 1 | N/A | 1 |  | 23 | 1 | 0 | 0
013 | Intel | N/A | 1 | 1 | N/A | 1 | N/A | 1 | N/A | 1 | N/A | 1 | 1 | N/A | 1 | 1 | N/A | 1 | 1 | N/A | 1 |  | N/A | 1 | 1 | N/A | 1 | N/A | 1 | N/A | 1 | N/A | 1 | 1 | N/A | 1 | 1 | N/A | 1 | 1 | N/A | 1 |  | N/A | 1 | 1 | N/A | 1 | N/A | 1 | N/A | 1 | N/A | 1 | 1 | N/A | 1 | 1 | N/A | 1 | 1 | N/A | 1 |  | N/A | 1 | 1 | N/A | 1 | N/A | 1 | N/A | 1 | N/A | 1 | 1 | N/A | 1 | 1 | N/A | 1 | 1 | N/A | 1 |  | N/A | 1 | 1 | N/A | 1 | N/A | 1 | N/A | 1 | N/A | 1 | 1 | N/A | 1 | 1 | N/A | 1 | 1 | N/A | 1 |  | N/A | 1 | 1 | N/A | 1 | N/A | 1 | N/A | 1 | N/A | 1 | 1 | N/A | 1 | 1 | N/A | 1 | 1 | N/A | 1 |  | N/A | 1 | 1 | N/A | 1 | N/A | 1 | N/A | 1 | N/A | 1 | 1 | N/A | 1 | 1 | N/A | 1 | 1 | N/A | 1 |  | 28 | 1 | 0 | 0
014 | Intel | N/A | 1 | 1 | N/A | 1 | N/A | 1 | N/A | 1 | N/A | 1 | N/A | 1 | 1 | 1 | N/A | N/A | 1 | N/A | 1 |  | N/A | 1 | 1 | N/A | 1 | N/A | 1 | N/A | 1 | N/A | 1 | N/A | 1 | 1 | 1 | N/A | N/A | 1 | N/A | 1 |  | N/A | 1 | 1 | N/A | 1 | N/A | 1 | N/A | 1 | N/A | 1 | N/A | 1 | 1 | 1 | N/A | N/A | 1 | N/A | 1 |  | N/A | 1 | 1 | N/A | 1 | N/A | 1 | N/A | 1 | N/A | 1 | N/A | 1 | 1 | 1 | N/A | N/A | 1 | N/A | 1 |  | N/A | 1 | 1 | N/A | 1 | N/A | 1 | N/A | 1 | N/A | 1 | N/A | 1 | 1 | 1 | N/A | N/A | 1 | N/A | 1 |  | N/A | 1 | 1 | N/A | 1 | N/A | 1 | N/A | 1 | N/A | 1 | N/A | 1 | 1 | 1 | N/A | N/A | 1 | N/A | 1 |  | N/A | 1 | 1 | N/A | 1 | N/A | 1 | N/A | 1 | N/A | 1 | N/A | 1 | 1 | 1 | N/A | N/A | 1 | N/A | 1 |  | 38 | 1 | 0 | 0
015 | Intel | N/A | 1 | 1 | N/A | 1 | N/A | 1 | N/A | 1 | N/A | 1 | N/A | N/A | 1 | 1 | N/A | N/A | 1 | N/A | 1 |  | N/A | 1 | 1 | N/A | 1 | N/A | 1 | N/A | 1 | N/A | 1 | N/A | N/A | 1 | 1 | N/A | N/A | 1 | N/A | 1 |  | N/A | 1 | 1 | N/A | 1 | N/A | 1 | N/A | 1 | N/A | 1 | N/A | N/A | 1 | 1 | N/A | N/A | 1 | N/A | 1 |  | N/A | 1 | 1 | N/A | 1 | N/A | 1 | N/A | 1 | N/A | 1 | N/A | N/A | 1 | 1 | N/A | N/A | 1 | N/A | 1 |  | N/A | 1 | 1 | N/A | 1 | N/A | 1 | N/A | 1 | N/A | 1 | N/A | N/A | 1 | 1 | N/A | N/A | 1 | N/A | 1 |  | N/A | 1 | 1 | N/A | 1 | N/A | 1 | N/A | 1 | N/A | 1 | N/A | N/A | 1 | 1 | N/A | N/A | 1 | N/A | 1 |  | N/A | 1 | 1 | N/A | 1 | N/A | 1 | N/A | 1 | N/A | 1 | N/A | N/A | 1 | 1 | N/A | N/A | 1 | N/A | 1 |  | 36 | 1 | 0 | 0
016 | Intel | N/A | 1 | 1 | N/A | N/A | N/A | 1 | N/A | 1 | N/A | N/A | 1 | 1 | 1 | 1 | 1 | 1 | 1 | 1 | 1 |  | N/A | 1 | 1 | N/A | N/A | N/A | 1 | N/A | 1 | N/A | N/A | 1 | 1 | 1 | 1 | 1 | 1 | 1 | 1 | 1 |  | N/A | 1 | 1 | N/A | N/A | N/A | 1 | N/A | 1 | N/A | N/A | 1 | 1 | 1 | 1 | 1 | 1 | 1 | 1 | 1 |  | N/A | 1 | 1 | N/A | N/A | N/A | 1 | N/A | 1 | N/A | N/A | 1 | 1 | 1 | 1 | 1 | 1 | 1 | 1 | 1 |  | N/A | 1 | 1 | N/A | N/A | N/A | 1 | N/A | 1 | N/A | N/A | 1 | 1 | 1 | 1 | 1 | 1 | 1 | 1 | 1 |  | N/A | 1 | 1 | N/A | N/A | N/A | 1 | N/A | 1 | N/A | N/A | 1 | 1 | 1 | 1 | 1 | 1 | 1 | 1 | 1 |  | N/A | 1 | 1 | N/A | N/A | N/A | 1 | N/A | 1 | N/A | N/A | 1 | 1 | 1 | 1 | 1 | 1 | 1 | 1 | 1 |  | 22 | 1 | 0 | 0
017 | Intel | N/A | N/A | N/A | N/A | N/A | N/A | N/A | N/A | N/A | N/A | N/A | N/A | N/A | N/A | N/A | N/A | N/A | N/A | N/A | N/A |  | N/A | N/A | N/A | N/A | N/A | N/A | N/A | N/A | N/A | N/A | N/A | N/A | N/A | N/A | N/A | N/A | N/A | N/A | N/A | N/A |  | N/A | N/A | N/A | N/A | N/A | N/A | N/A | N/A | N/A | N/A | N/A | N/A | N/A | N/A | N/A | N/A | N/A | N/A | N/A | N/A |  | N/A | N/A | N/A | N/A | N/A | N/A | N/A | N/A | N/A | N/A | N/A | N/A | N/A | N/A | N/A | N/A | N/A | N/A | N/A | N/A |  | N/A | N/A | N/A | N/A | N/A | N/A | N/A | N/A | N/A | N/A | N/A | N/A | N/A | N/A | N/A | N/A | N/A | N/A | N/A | N/A |  | N/A | N/A | N/A | N/A | N/A | N/A | N/A | N/A | N/A | N/A | N/A | N/A | N/A | N/A | N/A | N/A | N/A | N/A | N/A | N/A |  | N/A | N/A | N/A | N/A | N/A | N/A | N/A | N/A | N/A | N/A | N/A | N/A | N/A | N/A | N/A | N/A | N/A | N/A | N/A | N/A |  | 18 | 0 | 1 | 0
018 | Intel | N/A | N/A | N/A | N/A | N/A | N/A | N/A | N/A | N/A | N/A | 1 | N/A | N/A | 1 | N/A | 1 | 1 | 1 | 1 | 1 |  | N/A | N/A | N/A | N/A | N/A | N/A | N/A | N/A | N/A | N/A | 1 | N/A | N/A | 1 | N/A | 1 | 1 | 1 | 1 | 1 |  | N/A | N/A | N/A | N/A | N/A | N/A | N/A | N/A | N/A | N/A | 1 | N/A | N/A | 1 | N/A | 1 | 1 | 1 | 1 | 1 |  | N/A | N/A | N/A | N/A | N/A | N/A | N/A | N/A | N/A | N/A | 1 | N/A | N/A | 1 | N/A | 1 | 1 | 1 | 1 | 1 |  | N/A | N/A | N/A | N/A | N/A | N/A | N/A | N/A | N/A | N/A | 1 | N/A | N/A | 1 | N/A | 1 | 1 | 1 | 1 | 1 |  | N/A | N/A | N/A | N/A | N/A | N/A | N/A | N/A | N/A | N/A | 1 | N/A | N/A | 1 | N/A | 1 | 1 | 1 | 1 | 1 |  | N/A | N/A | N/A | N/A | N/A | N/A | N/A | N/A | N/A | N/A | 1 | N/A | N/A | 1 | N/A | 1 | 1 | 1 | 1 | 1 |  | 18 | 1 | 0 | 0
019 | Intel | N/A | 1 | N/A | N/A | 1 | N/A | 1 | N/A | 1 | N/A | 1 | 1 | 1 | 1 | N/A | 1 | 1 | 1 | 1 | 1 |  | N/A | 1 | N/A | N/A | 1 | N/A | 1 | N/A | 1 | N/A | 1 | 1 | 1 | 1 | N/A | 1 | 1 | 1 | 1 | 1 |  | N/A | 1 | N/A | N/A | 1 | N/A | 1 | N/A | 1 | N/A | 1 | 1 | 1 | 1 | N/A | 1 | 1 | 1 | 1 | 1 |  | N/A | 1 | N/A | N/A | 1 | N/A | 1 | N/A | 1 | N/A | 1 | 1 | 1 | 1 | N/A | 1 | 1 | 1 | 1 | 1 |  | N/A | 1 | N/A | N/A | 1 | N/A | 1 | N/A | 1 | N/A | 1 | 1 | 1 | 1 | N/A | 1 | 1 | 1 | 1 | 1 |  | N/A | 1 | N/A | N/A | 1 | N/A | 1 | N/A | 1 | N/A | 1 | 1 | 1 | 1 | N/A | 1 | 1 | 1 | 1 | 1 |  | N/A | 1 | N/A | N/A | 1 | N/A | 1 | N/A | 1 | N/A | 1 | 1 | 1 | 1 | N/A | 1 | 1 | 1 | 1 | 1 |  | 25 | 1 | 0 | 0
020 | Intel | N/A | N/A | N/A | N/A | N/A | N/A | N/A | N/A | N/A | N/A | 1 | N/A | 1 | 1 | 1 | 1 | 1 | N/A | 1 | 1 |  | N/A | N/A | N/A | N/A | N/A | N/A | N/A | N/A | N/A | N/A | 0 | N/A | 0 | 0 | 1 | 1 | 1 | N/A | 1 | 0 |  | N/A | N/A | N/A | N/A | N/A | N/A | N/A | N/A | N/A | N/A | 0 | N/A | 0 | 0 | 1 | 1 | 1 | N/A | 1 | 0 |  | N/A | N/A | N/A | N/A | N/A | N/A | N/A | N/A | N/A | N/A | 1 | N/A | 1 | 1 | 1 | 1 | 1 | N/A | 1 | 1 |  | N/A | N/A | N/A | N/A | N/A | N/A | N/A | N/A | N/A | N/A | 1 | N/A | 1 | 1 | 1 | 1 | 1 | N/A | 1 | 1 |  | N/A | N/A | N/A | N/A | N/A | N/A | N/A | N/A | N/A | N/A | 1 | N/A | 1 | 1 | 1 | 1 | 1 | N/A | 1 | 1 |  | N/A | N/A | N/A | N/A | N/A | N/A | N/A | N/A | N/A | N/A | 0 | N/A | 0 | 0 | 1 | 1 | 1 | N/A | 1 | 0 |  | 18 | 1 | 0 | 0
021 | Intel | N/A | N/A | N/A | N/A | N/A | N/A | N/A | N/A | N/A | N/A | N/A | N/A | N/A | N/A | N/A | N/A | N/A | N/A | N/A | N/A |  | N/A | N/A | N/A | N/A | N/A | N/A | N/A | N/A | N/A | N/A | N/A | N/A | N/A | N/A | N/A | N/A | N/A | N/A | N/A | N/A |  | N/A | N/A | N/A | N/A | N/A | N/A | N/A | N/A | N/A | N/A | N/A | N/A | N/A | N/A | N/A | N/A | N/A | N/A | N/A | N/A |  | N/A | N/A | N/A | N/A | N/A | N/A | N/A | N/A | N/A | N/A | N/A | N/A | N/A | N/A | N/A | N/A | N/A | N/A | N/A | N/A |  | N/A | N/A | N/A | N/A | N/A | N/A | N/A | N/A | N/A | N/A | N/A | N/A | N/A | N/A | N/A | N/A | N/A | N/A | N/A | N/A |  | N/A | N/A | N/A | N/A | N/A | N/A | N/A | N/A | N/A | N/A | N/A | N/A | N/A | N/A | N/A | N/A | N/A | N/A | N/A | N/A |  | N/A | N/A | N/A | N/A | N/A | N/A | N/A | N/A | N/A | N/A | N/A | N/A | N/A | N/A | N/A | N/A | N/A | N/A | N/A | N/A |  | 12 | 0 | 1 | 0
022 | Intel | N/A | 1 | N/A | N/A | 1 | N/A | 1 | N/A | 1 | N/A | 1 | N/A | N/A | 1 | N/A | N/A | 1 | 1 | 1 | 1 |  | N/A | 1 | N/A | N/A | 1 | N/A | 1 | N/A | 1 | N/A | 1 | N/A | N/A | 1 | N/A | N/A | 1 | 1 | 1 | 1 |  | N/A | 1 | N/A | N/A | 1 | N/A | 1 | N/A | 1 | N/A | 1 | N/A | N/A | 1 | N/A | N/A | 1 | 1 | 1 | 1 |  | N/A | 1 | N/A | N/A | 1 | N/A | 1 | N/A | 1 | N/A | 1 | N/A | N/A | 1 | 1 | N/A | 1 | 0 | 1 | 0 |  | N/A | 1 | N/A | N/A | 1 | N/A | 1 | N/A | 1 | N/A | 1 | N/A | N/A | 1 | 1 | N/A | 1 | 1 | 1 | 1 |  | N/A | 1 | N/A | N/A | 1 | N/A | 1 | N/A | 1 | N/A | 1 | N/A | N/A | 1 | 1 | N/A | 1 | 0 | 1 | 0 |  | N/A | 1 | N/A | N/A | 1 | N/A | 1 | N/A | 1 | N/A | 1 | N/A | N/A | 1 | N/A | N/A | 1 | 0 | 1 | 0 |  | 24 | 1 | 0 | 0
023 | Intel | N/A | 1 | 1 | N/A | 1 | N/A | 1 | N/A | 1 | N/A | 1 | 1 | 1 | 1 | 1 | N/A | N/A | 1 | N/A | 1 |  | N/A | 1 | 1 | N/A | 1 | N/A | 1 | N/A | 1 | N/A | 1 | 1 | 1 | 1 | 1 | N/A | N/A | 1 | N/A | 1 |  | N/A | 1 | 1 | N/A | 1 | N/A | 1 | N/A | 1 | N/A | 1 | 1 | 1 | 1 | 1 | N/A | N/A | 1 | N/A | 1 |  | N/A | 1 | 1 | N/A | 1 | N/A | 1 | N/A | 1 | N/A | 1 | 0 | 0 | 1 | 1 | N/A | N/A | 1 | N/A | 0 |  | N/A | 1 | 1 | N/A | 1 | N/A | 1 | N/A | 1 | N/A | 1 | 1 | 1 | 1 | 1 | N/A | N/A | 1 | N/A | 1 |  | N/A | 1 | 1 | N/A | 1 | N/A | 1 | N/A | 1 | N/A | 1 | 0 | 0 | 1 | 1 | N/A | N/A | 1 | N/A | 0 |  | N/A | 1 | 1 | N/A | 1 | N/A | 1 | N/A | 1 | N/A | 1 | 0 | 0 | 1 | 1 | N/A | N/A | 1 | N/A | 0 |  | 37 | 1 | 0 | 0
024 | Intel | N/A | 0 | N/A | N/A | N/A | N/A | 0 | N/A | 1 | N/A | 1 | 1 | 1 | 1 | 1 | N/A | N/A | N/A | N/A | 0 |  | N/A | 0 | N/A | N/A | N/A | N/A | 1 | N/A | 1 | N/A | 1 | 1 | 1 | 1 | 1 | N/A | N/A | N/A | N/A | 0 |  | N/A | 0 | N/A | N/A | N/A | N/A | 0 | N/A | 1 | N/A | 1 | 1 | 1 | 1 | 1 | N/A | N/A | N/A | N/A | 0 |  | N/A | 1 | N/A | N/A | N/A | N/A | 0 | N/A | 1 | N/A | 1 | 1 | 1 | 1 | 1 | N/A | N/A | N/A | N/A | 0 |  | N/A | 1 | N/A | N/A | N/A | N/A | 1 | N/A | 1 | N/A | 1 | 1 | 1 | 1 | 1 | N/A | N/A | N/A | N/A | 1 |  | N/A | 1 | N/A | N/A | N/A | N/A | 0 | N/A | 1 | N/A | 1 | 1 | 1 | 1 | 1 | N/A | N/A | N/A | N/A | 0 |  | N/A | 0 | N/A | N/A | N/A | N/A | 0 | N/A | 1 | N/A | 1 | 1 | 1 | 1 | 1 | N/A | N/A | N/A | N/A | 0 |  | 19 | 1 | 0 | 0
025 | Intel | N/A | 1 | N/A | N/A | 1 | N/A | 1 | N/A | 1 | N/A | 1 | 1 | 1 | 1 | N/A | 1 | 0 | 1 | 1 | 0 |  | N/A | 1 | N/A | N/A | 1 | N/A | 1 | N/A | 1 | N/A | 1 | 1 | 1 | 1 | N/A | 1 | 0 | 1 | 1 | 0 |  | N/A | 1 | N/A | N/A | 1 | N/A | 1 | N/A | 1 | N/A | 1 | 1 | 1 | 1 | N/A | 1 | 0 | 1 | 1 | 0 |  | N/A | 1 | N/A | N/A | 1 | N/A | 1 | N/A | 1 | N/A | 1 | 1 | 1 | 1 | N/A | 1 | 0 | 0 | 1 | 0 |  | N/A | 1 | N/A | N/A | 1 | N/A | 1 | N/A | 1 | N/A | 1 | 1 | 1 | 1 | N/A | 1 | 0 | 0 | 1 | 0 |  | N/A | 1 | N/A | N/A | 1 | N/A | 1 | N/A | 1 | N/A | 1 | 1 | 1 | 1 | N/A | 1 | 0 | 0 | 1 | 0 |  | N/A | 1 | N/A | N/A | 1 | N/A | 1 | N/A | 1 | N/A | 1 | 1 | 1 | 1 | N/A | 1 | 0 | 0 | 1 | 0 |  | 22 | 1 | 0 | 0
026 | Intel | N/A | 1 | 1 | N/A | 1 | N/A | 1 | N/A | N/A | N/A | 1 | 1 | 1 | N/A | 0 | N/A | N/A | N/A | N/A | 0 |  | N/A | 1 | 1 | N/A | 1 | N/A | 1 | N/A | N/A | N/A | 1 | 1 | 1 | N/A | 0 | N/A | N/A | N/A | N/A | 0 |  | N/A | 1 | 1 | N/A | 1 | N/A | 1 | N/A | N/A | N/A | 1 | 1 | 1 | N/A | 0 | N/A | N/A | N/A | N/A | 0 |  | N/A | 1 | 1 | N/A | 1 | N/A | 1 | N/A | N/A | N/A | 1 | 1 | 1 | N/A | 0 | N/A | N/A | N/A | N/A | 0 |  | N/A | 1 | 1 | N/A | 1 | N/A | 1 | N/A | N/A | N/A | 1 | 1 | 1 | N/A | 0 | N/A | N/A | N/A | N/A | 0 |  | N/A | 1 | 1 | N/A | 1 | N/A | 1 | N/A | N/A | N/A | 1 | 1 | 1 | N/A | 0 | N/A | N/A | N/A | N/A | 0 |  | N/A | 1 | 1 | N/A | 1 | N/A | 1 | N/A | N/A | N/A | 1 | 1 | 1 | N/A | 0 | N/A | N/A | N/A | N/A | 0 |  | 21 | 1 | 0 | 0
027 | Intel | N/A | 1 | 1 | N/A | 0 | N/A | 1 | N/A | N/A | N/A | 1 | 1 | 1 | 1 | 0 | N/A | N/A | N/A | N/A | 0 |  | N/A | 1 | 1 | N/A | 0 | N/A | 1 | N/A | N/A | N/A | 1 | 1 | 1 | 1 | 0 | N/A | N/A | N/A | N/A | 0 |  | N/A | 1 | 1 | N/A | 0 | N/A | 1 | N/A | N/A | N/A | 1 | 1 | 1 | 1 | 0 | N/A | N/A | N/A | N/A | 0 |  | N/A | 1 | 1 | N/A | 1 | N/A | 1 | N/A | N/A | N/A | 1 | 1 | 1 | 1 | 0 | N/A | N/A | N/A | N/A | 0 |  | N/A | 1 | 1 | N/A | 1 | N/A | 1 | N/A | N/A | N/A | 1 | 1 | 1 | 1 | 0 | N/A | N/A | N/A | N/A | 0 |  | N/A | 1 | 1 | N/A | 1 | N/A | 1 | N/A | N/A | N/A | 1 | 1 | 1 | 1 | 0 | N/A | N/A | N/A | N/A | 0 |  | N/A | 1 | 1 | N/A | 0 | N/A | 1 | N/A | N/A | N/A | 1 | 1 | 1 | 1 | 0 | N/A | N/A | N/A | N/A | 0 |  | 24 | 1 | 0 | 0
028 | Intel | N/A | 1 | N/A | N/A | 1 | N/A | 1 | N/A | 1 | N/A | 1 | 1 | 0 | 0 | 1 | 0 | 1 | 1 | 1 | 0 |  | N/A | 1 | N/A | N/A | 1 | N/A | 1 | N/A | 1 | N/A | 0 | 0 | 0 | 0 | 0 | 0 | 1 | 1 | 1 | 0 |  | N/A | 1 | N/A | N/A | 1 | N/A | 1 | N/A | 1 | N/A | 0 | 0 | 0 | 0 | 0 | 0 | 1 | 1 | 1 | 0 |  | N/A | 1 | N/A | N/A | 1 | N/A | 1 | N/A | 1 | N/A | 0 | 0 | 0 | 0 | 0 | 0 | 0 | 0 | 0 | 0 |  | N/A | 1 | N/A | N/A | 1 | N/A | 1 | N/A | 1 | N/A | 0 | 0 | 0 | 0 | 0 | 0 | 0 | 0 | 0 | 0 |  | N/A | 1 | N/A | N/A | 1 | N/A | 1 | N/A | 1 | N/A | 0 | 0 | 0 | 0 | 0 | 0 | 0 | 0 | 0 | 0 |  | N/A | 1 | N/A | N/A | 1 | N/A | 1 | N/A | 1 | N/A | 0 | 0 | 0 | 0 | 0 | 0 | 0 | 0 | 0 | 0 |  | 26 | 1 | 0 | 0
029 | Intel | N/A | N/A | N/A | N/A | 1 | N/A | 1 | N/A | 1 | N/A | 1 | N/A | N/A | 1 | 1 | N/A | 1 | 1 | 1 | 1 |  | N/A | N/A | N/A | N/A | 1 | N/A | 1 | N/A | 1 | N/A | 1 | N/A | N/A | 1 | 1 | N/A | 1 | 1 | 1 | 1 |  | N/A | N/A | N/A | N/A | 1 | N/A | 1 | N/A | 1 | N/A | 1 | N/A | N/A | 1 | 1 | N/A | 1 | 1 | 1 | 1 |  | N/A | N/A | N/A | N/A | 1 | N/A | 1 | N/A | 1 | N/A | 1 | N/A | N/A | 1 | 1 | N/A | 1 | 0 | 0 | 0 |  | N/A | N/A | N/A | N/A | 1 | N/A | 1 | N/A | 1 | N/A | 1 | N/A | N/A | 1 | 1 | N/A | 1 | 1 | 0 | 0 |  | N/A | N/A | N/A | N/A | 1 | N/A | 1 | N/A | 1 | N/A | 1 | N/A | N/A | 1 | 1 | N/A | 1 | 0 | 0 | 0 |  | N/A | N/A | N/A | N/A | 1 | N/A | 1 | N/A | 1 | N/A | 1 | N/A | N/A | 1 | 1 | N/A | 1 | 0 | 0 | 0 |  | 20 | 1 | 0 | 0
030 | Intel | N/A | 1 | 1 | N/A | N/A | N/A | 1 | N/A | 1 | N/A | 1 | 1 | 1 | 1 | 1 | 1 | 1 | 1 | 1 | 1 |  | N/A | 1 | 1 | N/A | N/A | N/A | 1 | N/A | 1 | N/A | 1 | 1 | 1 | 1 | 1 | 1 | 1 | 1 | 1 | 1 |  | N/A | 1 | 1 | N/A | N/A | N/A | 1 | N/A | 1 | N/A | 1 | 1 | 1 | 1 | 1 | 1 | 1 | 1 | 1 | 1 |  | N/A | 1 | 1 | N/A | N/A | N/A | 1 | N/A | 1 | N/A | 1 | 1 | 1 | 1 | 1 | 1 | 1 | 1 | 1 | 1 |  | N/A | 1 | 1 | N/A | N/A | N/A | 1 | N/A | 1 | N/A | 1 | 1 | 1 | 1 | 1 | 1 | 1 | 1 | 1 | 1 |  | N/A | 1 | 1 | N/A | N/A | N/A | 1 | N/A | 1 | N/A | 1 | 1 | 1 | 1 | 1 | 1 | 1 | 1 | 1 | 1 |  | N/A | 1 | 1 | N/A | N/A | N/A | 1 | N/A | 1 | N/A | 1 | 1 | 1 | 1 | 1 | 1 | 1 | 1 | 1 | 1 |  | 25 | 1 | 0 | 0
031 | Intel | N/A | 1 | N/A | N/A | 1 | N/A | 1 | N/A | 1 | N/A | 1 | 1 | 1 | 1 | 1 | N/A | 1 | 1 | 1 | 1 |  | N/A | 1 | N/A | N/A | 1 | N/A | 1 | N/A | 1 | N/A | 1 | 1 | 1 | 1 | 1 | N/A | 1 | 1 | 1 | 1 |  | N/A | 1 | N/A | N/A | 1 | N/A | 1 | N/A | 1 | N/A | 1 | 1 | 1 | 1 | 1 | N/A | 1 | 1 | 1 | 1 |  | N/A | 1 | N/A | N/A | 1 | N/A | 1 | N/A | 1 | N/A | 1 | 1 | 1 | 1 | 1 | N/A | 1 | 1 | 1 | 1 |  | N/A | 1 | N/A | N/A | 1 | N/A | 1 | N/A | 1 | N/A | 1 | 1 | 1 | 1 | 1 | N/A | 1 | 1 | 1 | 1 |  | N/A | 1 | N/A | N/A | 1 | N/A | 1 | N/A | 1 | N/A | 1 | 1 | 1 | 1 | 1 | N/A | 1 | 1 | 1 | 1 |  | N/A | 1 | N/A | N/A | 1 | N/A | 1 | N/A | 1 | N/A | 1 | 1 | 1 | 1 | 1 | N/A | 1 | 1 | 1 | 1 |  | 24 | 1 | 0 | 0
Sample 1 | Vodafone | N/A | N/A | N/A | N/A | N/A | N/A | N/A | N/A | N/A | N/A | N/A | N/A | N/A | N/A | N/A | N/A | N/A | N/A | N/A | N/A |  | N/A | N/A | N/A | N/A | N/A | N/A | N/A | N/A | N/A | N/A | N/A | N/A | N/A | N/A | N/A | N/A | N/A | N/A | N/A | N/A |  | N/A | N/A | N/A | N/A | N/A | N/A | N/A | N/A | N/A | N/A | N/A | N/A | N/A | N/A | N/A | N/A | N/A | N/A | N/A | N/A |  | N/A | N/A | N/A | N/A | N/A | N/A | N/A | N/A | N/A | N/A | N/A | N/A | N/A | N/A | N/A | N/A | N/A | N/A | N/A | N/A |  | N/A | N/A | N/A | N/A | N/A | N/A | N/A | N/A | N/A | N/A | N/A | N/A | N/A | N/A | N/A | N/A | N/A | N/A | N/A | N/A |  | N/A | N/A | N/A | N/A | N/A | N/A | N/A | N/A | N/A | N/A | N/A | N/A | N/A | N/A | N/A | N/A | N/A | N/A | N/A | N/A |  | N/A | N/A | N/A | N/A | N/A | N/A | N/A | N/A | N/A | N/A | N/A | N/A | N/A | N/A | N/A | N/A | N/A | N/A | N/A | N/A |  | 10 | 0 | 1 | 0
Sample 2 | Vodafone | N/A | N/A | N/A | N/A | N/A | N/A | N/A | N/A | N/A | N/A | N/A | N/A | N/A | N/A | N/A | N/A | N/A | N/A | N/A | N/A |  | N/A | N/A | N/A | N/A | N/A | N/A | N/A | N/A | N/A | N/A | N/A | N/A | N/A | N/A | N/A | N/A | N/A | N/A | N/A | N/A |  | N/A | N/A | N/A | N/A | N/A | N/A | N/A | N/A | N/A | N/A | N/A | N/A | N/A | N/A | N/A | N/A | N/A | N/A | N/A | N/A |  | N/A | N/A | N/A | N/A | N/A | N/A | N/A | N/A | N/A | N/A | N/A | N/A | N/A | N/A | N/A | N/A | N/A | N/A | N/A | N/A |  | N/A | N/A | N/A | N/A | N/A | N/A | N/A | N/A | N/A | N/A | N/A | N/A | N/A | N/A | N/A | N/A | N/A | N/A | N/A | N/A |  | N/A | N/A | N/A | N/A | N/A | N/A | N/A | N/A | N/A | N/A | N/A | N/A | N/A | N/A | N/A | N/A | N/A | N/A | N/A | N/A |  | N/A | N/A | N/A | N/A | N/A | N/A | N/A | N/A | N/A | N/A | N/A | N/A | N/A | N/A | N/A | N/A | N/A | N/A | N/A | N/A |  | 14 | 0 | 1 | 0
Sample 3 | Vodafone | N/A | N/A | N/A | N/A | N/A | N/A | N/A | N/A | N/A | N/A | N/A | N/A | N/A | N/A | N/A | N/A | N/A | N/A | N/A | N/A |  | N/A | N/A | N/A | N/A | N/A | N/A | N/A | N/A | N/A | N/A | N/A | N/A | N/A | N/A | N/A | N/A | N/A | N/A | N/A | N/A |  | N/A | N/A | N/A | N/A | N/A | N/A | N/A | N/A | N/A | N/A | N/A | N/A | N/A | N/A | N/A | N/A | N/A | N/A | N/A | N/A |  | N/A | N/A | N/A | N/A | N/A | N/A | N/A | N/A | N/A | N/A | N/A | N/A | N/A | N/A | N/A | N/A | N/A | N/A | N/A | N/A |  | N/A | N/A | N/A | N/A | N/A | N/A | N/A | N/A | N/A | N/A | N/A | N/A | N/A | N/A | N/A | N/A | N/A | N/A | N/A | N/A |  | N/A | N/A | N/A | N/A | N/A | N/A | N/A | N/A | N/A | N/A | N/A | N/A | N/A | N/A | N/A | N/A | N/A | N/A | N/A | N/A |  | N/A | N/A | N/A | N/A | N/A | N/A | N/A | N/A | N/A | N/A | N/A | N/A | N/A | N/A | N/A | N/A | N/A | N/A | N/A | N/A |  | 11 | 0 | 1 | 0
Sample 4 | Vodafone | N/A | N/A | N/A | N/A | N/A | N/A | N/A | N/A | N/A | N/A | N/A | N/A | N/A | N/A | N/A | N/A | N/A | N/A | N/A | N/A |  | N/A | N/A | N/A | N/A | N/A | N/A | N/A | N/A | N/A | N/A | N/A | N/A | N/A | N/A | N/A | N/A | N/A | N/A | N/A | N/A |  | N/A | N/A | N/A | N/A | N/A | N/A | N/A | N/A | N/A | N/A | N/A | N/A | N/A | N/A | N/A | N/A | N/A | N/A | N/A | N/A |  | N/A | N/A | N/A | N/A | N/A | N/A | N/A | N/A | N/A | N/A | N/A | N/A | N/A | N/A | N/A | N/A | N/A | N/A | N/A | N/A |  | N/A | N/A | N/A | N/A | N/A | N/A | N/A | N/A | N/A | N/A | N/A | N/A | N/A | N/A | N/A | N/A | N/A | N/A | N/A | N/A |  | N/A | N/A | N/A | N/A | N/A | N/A | N/A | N/A | N/A | N/A | N/A | N/A | N/A | N/A | N/A | N/A | N/A | N/A | N/A | N/A |  | N/A | N/A | N/A | N/A | N/A | N/A | N/A | N/A | N/A | N/A | N/A | N/A | N/A | N/A | N/A | N/A | N/A | N/A | N/A | N/A |  | 18 | 0 | 1 | 0
Sample 5 | Vodafone | N/A | N/A | N/A | N/A | N/A | N/A | N/A | N/A | N/A | N/A | N/A | N/A | N/A | N/A | N/A | N/A | N/A | N/A | N/A | N/A |  | N/A | N/A | N/A | N/A | N/A | N/A | N/A | N/A | N/A | N/A | N/A | N/A | N/A | N/A | N/A | N/A | N/A | N/A | N/A | N/A |  | N/A | N/A | N/A | N/A | N/A | N/A | N/A | N/A | N/A | N/A | N/A | N/A | N/A | N/A | N/A | N/A | N/A | N/A | N/A | N/A |  | N/A | N/A | N/A | N/A | N/A | N/A | N/A | N/A | N/A | N/A | N/A | N/A | N/A | N/A | N/A | N/A | N/A | N/A | N/A | N/A |  | N/A | N/A | N/A | N/A | N/A | N/A | N/A | N/A | N/A | N/A | N/A | N/A | N/A | N/A | N/A | N/A | N/A | N/A | N/A | N/A |  | N/A | N/A | N/A | N/A | N/A | N/A | N/A | N/A | N/A | N/A | N/A | N/A | N/A | N/A | N/A | N/A | N/A | N/A | N/A | N/A |  | N/A | N/A | N/A | N/A | N/A | N/A | N/A | N/A | N/A | N/A | N/A | N/A | N/A | N/A | N/A | N/A | N/A | N/A | N/A | N/A |  | 13 | 0 | 1 | 0
Sample 6 | Vodafone | N/A | N/A | N/A | N/A | 1 | N/A | N/A | N/A | N/A | N/A | 1 | N/A | N/A | N/A | 1 | N/A | N/A | N/A | N/A | 1 |  | N/A | N/A | N/A | N/A | 1 | N/A | N/A | N/A | N/A | N/A | 1 | N/A | N/A | N/A | 1 | N/A | N/A | N/A | N/A | 1 |  | N/A | N/A | N/A | N/A | 1 | N/A | N/A | N/A | N/A | N/A | 1 | N/A | N/A | N/A | 1 | N/A | N/A | N/A | N/A | 1 |  | N/A | N/A | N/A | N/A | N/A | N/A | N/A | N/A | N/A | N/A | N/A | N/A | N/A | N/A | N/A | N/A | N/A | N/A | N/A | N/A |  | N/A | N/A | N/A | N/A | N/A | N/A | N/A | N/A | N/A | N/A | N/A | N/A | N/A | N/A | N/A | N/A | N/A | N/A | N/A | N/A |  | N/A | N/A | N/A | N/A | N/A | N/A | N/A | N/A | N/A | N/A | N/A | N/A | N/A | N/A | N/A | N/A | N/A | N/A | N/A | N/A |  | N/A | N/A | N/A | N/A | N/A | N/A | N/A | N/A | N/A | N/A | N/A | N/A | N/A | N/A | N/A | N/A | N/A | N/A | N/A | N/A |  | 18 | 1 | 0 | 0
Sample 7 | Vodafone | N/A | N/A | N/A | N/A | 1 | N/A | N/A | N/A | N/A | N/A | 1 | N/A | N/A | N/A | 1 | N/A | N/A | N/A | N/A | 1 |  | N/A | N/A | N/A | N/A | 1 | N/A | N/A | N/A | N/A | N/A | 1 | N/A | N/A | N/A | 1 | N/A | N/A | N/A | N/A | 1 |  | N/A | N/A | N/A | N/A | 1 | N/A | N/A | N/A | N/A | N/A | 1 | N/A | N/A | N/A | 1 | N/A | N/A | N/A | N/A | 1 |  | N/A | N/A | N/A | N/A | N/A | N/A | N/A | N/A | N/A | N/A | N/A | N/A | N/A | N/A | N/A | N/A | N/A | N/A | N/A | N/A |  | N/A | N/A | N/A | N/A | N/A | N/A | N/A | N/A | N/A | N/A | N/A | N/A | N/A | N/A | N/A | N/A | N/A | N/A | N/A | N/A |  | N/A | N/A | N/A | N/A | N/A | N/A | N/A | N/A | N/A | N/A | N/A | N/A | N/A | N/A | N/A | N/A | N/A | N/A | N/A | N/A |  | N/A | N/A | N/A | N/A | N/A | N/A | N/A | N/A | N/A | N/A | N/A | N/A | N/A | N/A | N/A | N/A | N/A | N/A | N/A | N/A |  | 18 | 1 | 0 | 0
Sample 8 | Vodafone | N/A | N/A | N/A | N/A | N/A | N/A | N/A | N/A | N/A | N/A | N/A | N/A | N/A | N/A | N/A | N/A | N/A | N/A | N/A | N/A |  | N/A | N/A | N/A | N/A | N/A | N/A | N/A | N/A | N/A | N/A | N/A | N/A | N/A | N/A | N/A | N/A | N/A | N/A | N/A | N/A |  | N/A | N/A | N/A | N/A | N/A | N/A | N/A | N/A | N/A | N/A | N/A | N/A | N/A | N/A | N/A | N/A | N/A | N/A | N/A | N/A |  | N/A | N/A | N/A | N/A | N/A | N/A | N/A | N/A | N/A | N/A | N/A | N/A | N/A | N/A | N/A | N/A | N/A | N/A | N/A | N/A |  | N/A | N/A | N/A | N/A | N/A | N/A | N/A | N/A | N/A | N/A | N/A | N/A | N/A | N/A | N/A | N/A | N/A | N/A | N/A | N/A |  | N/A | N/A | N/A | N/A | N/A | N/A | N/A | N/A | N/A | N/A | N/A | N/A | N/A | N/A | N/A | N/A | N/A | N/A | N/A | N/A |  | N/A | N/A | N/A | N/A | N/A | N/A | N/A | N/A | N/A | N/A | N/A | N/A | N/A | N/A | N/A | N/A | N/A | N/A | N/A | N/A |  | 12 | 0 | 1 | 0
Sample 9 | Vodafone | N/A | N/A | N/A | N/A | N/A | N/A | N/A | N/A | N/A | N/A | N/A | N/A | N/A | N/A | N/A | N/A | N/A | N/A | N/A | N/A |  | N/A | N/A | N/A | N/A | N/A | N/A | N/A | N/A | N/A | N/A | N/A | N/A | N/A | N/A | N/A | N/A | N/A | N/A | N/A | N/A |  | N/A | N/A | N/A | N/A | N/A | N/A | N/A | N/A | N/A | N/A | N/A | N/A | N/A | N/A | N/A | N/A | N/A | N/A | N/A | N/A |  | N/A | N/A | N/A | N/A | N/A | N/A | N/A | N/A | N/A | N/A | N/A | N/A | N/A | N/A | N/A | N/A | N/A | N/A | N/A | N/A |  | N/A | N/A | N/A | N/A | N/A | N/A | N/A | N/A | N/A | N/A | N/A | N/A | N/A | N/A | N/A | N/A | N/A | N/A | N/A | N/A |  | N/A | N/A | N/A | N/A | N/A | N/A | N/A | N/A | N/A | N/A | N/A | N/A | N/A | N/A | N/A | N/A | N/A | N/A | N/A | N/A |  | N/A | N/A | N/A | N/A | N/A | N/A | N/A | N/A | N/A | N/A | N/A | N/A | N/A | N/A | N/A | N/A | N/A | N/A | N/A | N/A |  | 13 | 0 | 1 | 0
Sample 10 | Vodafone | N/A | N/A | N/A | N/A | N/A | N/A | N/A | N/A | N/A | N/A | N/A | N/A | N/A | N/A | N/A | N/A | N/A | N/A | N/A | N/A |  | N/A | N/A | N/A | N/A | N/A | N/A | N/A | N/A | N/A | N/A | N/A | N/A | N/A | N/A | N/A | N/A | N/A | N/A | N/A | N/A |  | N/A | N/A | N/A | N/A | N/A | N/A | N/A | N/A | N/A | N/A | N/A | N/A | N/A | N/A | N/A | N/A | N/A | N/A | N/A | N/A |  | N/A | N/A | N/A | N/A | N/A | N/A | N/A | N/A | N/A | N/A | N/A | N/A | N/A | N/A | N/A | N/A | N/A | N/A | N/A | N/A |  | N/A | N/A | N/A | N/A | N/A | N/A | N/A | N/A | N/A | N/A | N/A | N/A | N/A | N/A | N/A | N/A | N/A | N/A | N/A | N/A |  | N/A | N/A | N/A | N/A | N/A | N/A | N/A | N/A | N/A | N/A | N/A | N/A | N/A | N/A | N/A | N/A | N/A | N/A | N/A | N/A |  | N/A | N/A | N/A | N/A | N/A | N/A | N/A | N/A | N/A | N/A | N/A | N/A | N/A | N/A | N/A | N/A | N/A | N/A | N/A | N/A |  | 11 | 0 | 1 | 0
Sample 11 | Vodafone | N/A | N/A | N/A | N/A | N/A | N/A | N/A | N/A | N/A | N/A | N/A | N/A | N/A | N/A | N/A | N/A | N/A | N/A | N/A | N/A |  | N/A | N/A | N/A | N/A | N/A | N/A | N/A | N/A | N/A | N/A | N/A | N/A | N/A | N/A | N/A | N/A | N/A | N/A | N/A | N/A |  | N/A | N/A | N/A | N/A | N/A | N/A | N/A | N/A | N/A | N/A | N/A | N/A | N/A | N/A | N/A | N/A | N/A | N/A | N/A | N/A |  | N/A | N/A | N/A | N/A | N/A | N/A | N/A | N/A | N/A | N/A | N/A | N/A | N/A | N/A | N/A | N/A | N/A | N/A | N/A | N/A |  | N/A | N/A | N/A | N/A | N/A | N/A | N/A | N/A | N/A | N/A | N/A | N/A | N/A | N/A | N/A | N/A | N/A | N/A | N/A | N/A |  | N/A | N/A | N/A | N/A | N/A | N/A | N/A | N/A | N/A | N/A | N/A | N/A | N/A | N/A | N/A | N/A | N/A | N/A | N/A | N/A |  | N/A | N/A | N/A | N/A | N/A | N/A | N/A | N/A | N/A | N/A | N/A | N/A | N/A | N/A | N/A | N/A | N/A | N/A | N/A | N/A |  | 15 | 0 | 1 | 0
Sample 12 | Vodafone | N/A | N/A | N/A | N/A | N/A | N/A | N/A | N/A | N/A | N/A | N/A | N/A | N/A | N/A | N/A | N/A | N/A | N/A | N/A | N/A |  | N/A | N/A | N/A | N/A | N/A | N/A | N/A | N/A | N/A | N/A | N/A | N/A | N/A | N/A | N/A | N/A | N/A | N/A | N/A | N/A |  | N/A | N/A | N/A | N/A | N/A | N/A | N/A | N/A | N/A | N/A | N/A | N/A | N/A | N/A | N/A | N/A | N/A | N/A | N/A | N/A |  | N/A | N/A | N/A | N/A | N/A | N/A | N/A | N/A | N/A | N/A | N/A | N/A | N/A | N/A | N/A | N/A | N/A | N/A | N/A | N/A |  | N/A | N/A | N/A | N/A | N/A | N/A | N/A | N/A | N/A | N/A | N/A | N/A | N/A | N/A | N/A | N/A | N/A | N/A | N/A | N/A |  | N/A | N/A | N/A | N/A | N/A | N/A | N/A | N/A | N/A | N/A | N/A | N/A | N/A | N/A | N/A | N/A | N/A | N/A | N/A | N/A |  | N/A | N/A | N/A | N/A | N/A | N/A | N/A | N/A | N/A | N/A | N/A | N/A | N/A | N/A | N/A | N/A | N/A | N/A | N/A | N/A |  | 13 | 0 | 1 | 0
Sample 13 | Vodafone | N/A | N/A | N/A | N/A | 1 | N/A | N/A | N/A | N/A | N/A | 1 | N/A | N/A | N/A | 1 | N/A | N/A | N/A | N/A | 1 |  | N/A | N/A | N/A | N/A | 1 | N/A | N/A | N/A | N/A | N/A | 1 | N/A | N/A | N/A | 1 | N/A | N/A | N/A | N/A | 1 |  | N/A | N/A | N/A | N/A | 1 | N/A | N/A | N/A | N/A | N/A | 1 | N/A | N/A | N/A | 1 | N/A | N/A | N/A | N/A | 1 |  | N/A | N/A | N/A | N/A | N/A | N/A | N/A | N/A | N/A | N/A | N/A | N/A | N/A | N/A | N/A | N/A | N/A | N/A | N/A | N/A |  | N/A | N/A | N/A | N/A | N/A | N/A | N/A | N/A | N/A | N/A | N/A | N/A | N/A | N/A | N/A | N/A | N/A | N/A | N/A | N/A |  | N/A | N/A | N/A | N/A | N/A | N/A | N/A | N/A | N/A | N/A | N/A | N/A | N/A | N/A | N/A | N/A | N/A | N/A | N/A | N/A |  | N/A | N/A | N/A | N/A | N/A | N/A | N/A | N/A | N/A | N/A | N/A | N/A | N/A | N/A | N/A | N/A | N/A | N/A | N/A | N/A |  | 18 | 1 | 0 | 0
Sample 14 | Vodafone | N/A | N/A | N/A | N/A | N/A | N/A | N/A | N/A | N/A | N/A | N/A | N/A | N/A | N/A | N/A | N/A | N/A | N/A | N/A | N/A |  | N/A | N/A | N/A | N/A | N/A | N/A | N/A | N/A | N/A | N/A | N/A | N/A | N/A | N/A | N/A | N/A | N/A | N/A | N/A | N/A |  | N/A | N/A | N/A | N/A | N/A | N/A | N/A | N/A | N/A | N/A | N/A | N/A | N/A | N/A | N/A | N/A | N/A | N/A | N/A | N/A |  | N/A | N/A | N/A | N/A | N/A | N/A | N/A | N/A | N/A | N/A | N/A | N/A | N/A | N/A | N/A | N/A | N/A | N/A | N/A | N/A |  | N/A | N/A | N/A | N/A | N/A | N/A | N/A | N/A | N/A | N/A | N/A | N/A | N/A | N/A | N/A | N/A | N/A | N/A | N/A | N/A |  | N/A | N/A | N/A | N/A | N/A | N/A | N/A | N/A | N/A | N/A | N/A | N/A | N/A | N/A | N/A | N/A | N/A | N/A | N/A | N/A |  | N/A | N/A | N/A | N/A | N/A | N/A | N/A | N/A | N/A | N/A | N/A | N/A | N/A | N/A | N/A | N/A | N/A | N/A | N/A | N/A |  | 11 | 0 | 1 | 0
Sample 15 | Vodafone | N/A | N/A | N/A | N/A | N/A | N/A | N/A | N/A | N/A | N/A | N/A | N/A | N/A | N/A | N/A | N/A | N/A | N/A | N/A | N/A |  | N/A | N/A | N/A | N/A | N/A | N/A | N/A | N/A | N/A | N/A | N/A | N/A | N/A | N/A | N/A | N/A | N/A | N/A | N/A | N/A |  | N/A | N/A | N/A | N/A | N/A | N/A | N/A | N/A | N/A | N/A | N/A | N/A | N/A | N/A | N/A | N/A | N/A | N/A | N/A | N/A |  | N/A | N/A | N/A | N/A | N/A | N/A | N/A | N/A | N/A | N/A | N/A | N/A | N/A | N/A | N/A | N/A | N/A | N/A | N/A | N/A |  | N/A | N/A | N/A | N/A | N/A | N/A | N/A | N/A | N/A | N/A | N/A | N/A | N/A | N/A | N/A | N/A | N/A | N/A | N/A | N/A |  | N/A | N/A | N/A | N/A | N/A | N/A | N/A | N/A | N/A | N/A | N/A | N/A | N/A | N/A | N/A | N/A | N/A | N/A | N/A | N/A |  | N/A | N/A | N/A | N/A | N/A | N/A | N/A | N/A | N/A | N/A | N/A | N/A | N/A | N/A | N/A | N/A | N/A | N/A | N/A | N/A |  | 12 | 0 | 1 | 0
Sample 16 | Vodafone | N/A | N/A | N/A | N/A | N/A | N/A | N/A | N/A | N/A | N/A | N/A | N/A | N/A | N/A | N/A | N/A | N/A | N/A | N/A | N/A |  | N/A | N/A | N/A | N/A | N/A | N/A | N/A | N/A | N/A | N/A | N/A | N/A | N/A | N/A | N/A | N/A | N/A | N/A | N/A | N/A |  | N/A | N/A | N/A | N/A | N/A | N/A | N/A | N/A | N/A | N/A | N/A | N/A | N/A | N/A | N/A | N/A | N/A | N/A | N/A | N/A |  | N/A | N/A | N/A | N/A | N/A | N/A | N/A | N/A | N/A | N/A | N/A | N/A | N/A | N/A | N/A | N/A | N/A | N/A | N/A | N/A |  | N/A | N/A | N/A | N/A | N/A | N/A | N/A | N/A | N/A | N/A | N/A | N/A | N/A | N/A | N/A | N/A | N/A | N/A | N/A | N/A |  | N/A | N/A | N/A | N/A | N/A | N/A | N/A | N/A | N/A | N/A | N/A | N/A | N/A | N/A | N/A | N/A | N/A | N/A | N/A | N/A |  | N/A | N/A | N/A | N/A | N/A | N/A | N/A | N/A | N/A | N/A | N/A | N/A | N/A | N/A | N/A | N/A | N/A | N/A | N/A | N/A |  | 3 | 0 | 1 | 0
Sample 17 | Vodafone | N/A | N/A | N/A | N/A | N/A | N/A | N/A | N/A | N/A | N/A | N/A | N/A | N/A | N/A | N/A | N/A | N/A | N/A | N/A | N/A |  | N/A | N/A | N/A | N/A | N/A | N/A | N/A | N/A | N/A | N/A | N/A | N/A | N/A | N/A | N/A | N/A | N/A | N/A | N/A | N/A |  | N/A | N/A | N/A | N/A | N/A | N/A | N/A | N/A | N/A | N/A | N/A | N/A | N/A | N/A | N/A | N/A | N/A | N/A | N/A | N/A |  | N/A | N/A | N/A | N/A | N/A | N/A | N/A | N/A | N/A | N/A | N/A | N/A | N/A | N/A | N/A | N/A | N/A | N/A | N/A | N/A |  | N/A | N/A | N/A | N/A | N/A | N/A | N/A | N/A | N/A | N/A | N/A | N/A | N/A | N/A | N/A | N/A | N/A | N/A | N/A | N/A |  | N/A | N/A | N/A | N/A | N/A | N/A | N/A | N/A | N/A | N/A | N/A | N/A | N/A | N/A | N/A | N/A | N/A | N/A | N/A | N/A |  | N/A | N/A | N/A | N/A | N/A | N/A | N/A | N/A | N/A | N/A | N/A | N/A | N/A | N/A | N/A | N/A | N/A | N/A | N/A | N/A |  | 3 | 0 | 1 | 0
Sample 18 | Vodafone | N/A | N/A | N/A | N/A | N/A | N/A | N/A | N/A | N/A | N/A | N/A | N/A | N/A | N/A | N/A | N/A | N/A | N/A | N/A | N/A |  | N/A | N/A | N/A | N/A | N/A | N/A | N/A | N/A | N/A | N/A | N/A | N/A | N/A | N/A | N/A | N/A | N/A | N/A | N/A | N/A |  | N/A | N/A | N/A | N/A | N/A | N/A | N/A | N/A | N/A | N/A | N/A | N/A | N/A | N/A | N/A | N/A | N/A | N/A | N/A | N/A |  | N/A | N/A | N/A | N/A | N/A | N/A | N/A | N/A | N/A | N/A | N/A | N/A | N/A | N/A | N/A | N/A | N/A | N/A | N/A | N/A |  | N/A | N/A | N/A | N/A | N/A | N/A | N/A | N/A | N/A | N/A | N/A | N/A | N/A | N/A | N/A | N/A | N/A | N/A | N/A | N/A |  | N/A | N/A | N/A | N/A | N/A | N/A | N/A | N/A | N/A | N/A | N/A | N/A | N/A | N/A | N/A | N/A | N/A | N/A | N/A | N/A |  | N/A | N/A | N/A | N/A | N/A | N/A | N/A | N/A | N/A | N/A | N/A | N/A | N/A | N/A | N/A | N/A | N/A | N/A | N/A | N/A |  | 13 | 0 | 1 | 0
Sample 19 | Vodafone | N/A | N/A | N/A | N/A | N/A | N/A | N/A | N/A | N/A | N/A | N/A | N/A | N/A | N/A | N/A | N/A | N/A | N/A | N/A | N/A |  | N/A | N/A | N/A | N/A | N/A | N/A | N/A | N/A | N/A | N/A | N/A | N/A | N/A | N/A | N/A | N/A | N/A | N/A | N/A | N/A |  | N/A | N/A | N/A | N/A | N/A | N/A | N/A | N/A | N/A | N/A | N/A | N/A | N/A | N/A | N/A | N/A | N/A | N/A | N/A | N/A |  | N/A | N/A | N/A | N/A | N/A | N/A | N/A | N/A | N/A | N/A | N/A | N/A | N/A | N/A | N/A | N/A | N/A | N/A | N/A | N/A |  | N/A | N/A | N/A | N/A | N/A | N/A | N/A | N/A | N/A | N/A | N/A | N/A | N/A | N/A | N/A | N/A | N/A | N/A | N/A | N/A |  | N/A | N/A | N/A | N/A | N/A | N/A | N/A | N/A | N/A | N/A | N/A | N/A | N/A | N/A | N/A | N/A | N/A | N/A | N/A | N/A |  | N/A | N/A | N/A | N/A | N/A | N/A | N/A | N/A | N/A | N/A | N/A | N/A | N/A | N/A | N/A | N/A | N/A | N/A | N/A | N/A |  | 13 | 0 | 1 | 0
Sample 20 | Vodafone | N/A | N/A | N/A | N/A | N/A | N/A | N/A | N/A | N/A | N/A | N/A | N/A | N/A | N/A | N/A | N/A | N/A | N/A | N/A | N/A |  | N/A | N/A | N/A | N/A | N/A | N/A | N/A | N/A | N/A | N/A | N/A | N/A | N/A | N/A | N/A | N/A | N/A | N/A | N/A | N/A |  | N/A | N/A | N/A | N/A | N/A | N/A | N/A | N/A | N/A | N/A | N/A | N/A | N/A | N/A | N/A | N/A | N/A | N/A | N/A | N/A |  | N/A | N/A | N/A | N/A | N/A | N/A | N/A | N/A | N/A | N/A | N/A | N/A | N/A | N/A | N/A | N/A | N/A | N/A | N/A | N/A |  | N/A | N/A | N/A | N/A | N/A | N/A | N/A | N/A | N/A | N/A | N/A | N/A | N/A | N/A | N/A | N/A | N/A | N/A | N/A | N/A |  | N/A | N/A | N/A | N/A | N/A | N/A | N/A | N/A | N/A | N/A | N/A | N/A | N/A | N/A | N/A | N/A | N/A | N/A | N/A | N/A |  | N/A | N/A | N/A | N/A | N/A | N/A | N/A | N/A | N/A | N/A | N/A | N/A | N/A | N/A | N/A | N/A | N/A | N/A | N/A | N/A |  | 10 | 0 | 1 | 0
Sample 21 | Vodafone | N/A | N/A | N/A | N/A | N/A | N/A | N/A | N/A | N/A | N/A | N/A | N/A | N/A | N/A | N/A | N/A | N/A | N/A | N/A | N/A |  | N/A | N/A | N/A | N/A | N/A | N/A | N/A | N/A | N/A | N/A | N/A | N/A | N/A | N/A | N/A | N/A | N/A | N/A | N/A | N/A |  | N/A | N/A | N/A | N/A | N/A | N/A | N/A | N/A | N/A | N/A | N/A | N/A | N/A | N/A | N/A | N/A | N/A | N/A | N/A | N/A |  | N/A | N/A | N/A | N/A | N/A | N/A | N/A | N/A | N/A | N/A | N/A | N/A | N/A | N/A | N/A | N/A | N/A | N/A | N/A | N/A |  | N/A | N/A | N/A | N/A | N/A | N/A | N/A | N/A | N/A | N/A | N/A | N/A | N/A | N/A | N/A | N/A | N/A | N/A | N/A | N/A |  | N/A | N/A | N/A | N/A | N/A | N/A | N/A | N/A | N/A | N/A | N/A | N/A | N/A | N/A | N/A | N/A | N/A | N/A | N/A | N/A |  | N/A | N/A | N/A | N/A | N/A | N/A | N/A | N/A | N/A | N/A | N/A | N/A | N/A | N/A | N/A | N/A | N/A | N/A | N/A | N/A |  | 12 | 0 | 1 | 0
Sample 22 | Vodafone | N/A | N/A | N/A | N/A | N/A | N/A | N/A | N/A | N/A | N/A | N/A | N/A | N/A | N/A | N/A | N/A | N/A | N/A | N/A | N/A |  | N/A | N/A | N/A | N/A | N/A | N/A | N/A | N/A | N/A | N/A | N/A | N/A | N/A | N/A | N/A | N/A | N/A | N/A | N/A | N/A |  | N/A | N/A | N/A | N/A | N/A | N/A | N/A | N/A | N/A | N/A | N/A | N/A | N/A | N/A | N/A | N/A | N/A | N/A | N/A | N/A |  | N/A | N/A | N/A | N/A | N/A | N/A | N/A | N/A | N/A | N/A | N/A | N/A | N/A | N/A | N/A | N/A | N/A | N/A | N/A | N/A |  | N/A | N/A | N/A | N/A | N/A | N/A | N/A | N/A | N/A | N/A | N/A | N/A | N/A | N/A | N/A | N/A | N/A | N/A | N/A | N/A |  | N/A | N/A | N/A | N/A | N/A | N/A | N/A | N/A | N/A | N/A | N/A | N/A | N/A | N/A | N/A | N/A | N/A | N/A | N/A | N/A |  | N/A | N/A | N/A | N/A | N/A | N/A | N/A | N/A | N/A | N/A | N/A | N/A | N/A | N/A | N/A | N/A | N/A | N/A | N/A | N/A |  | 11 | 0 | 1 | 0
Sample 23 | Vodafone | N/A | N/A | N/A | N/A | N/A | N/A | N/A | N/A | N/A | N/A | N/A | N/A | N/A | N/A | N/A | N/A | N/A | N/A | N/A | N/A |  | N/A | N/A | N/A | N/A | N/A | N/A | N/A | N/A | N/A | N/A | N/A | N/A | N/A | N/A | N/A | N/A | N/A | N/A | N/A | N/A |  | N/A | N/A | N/A | N/A | N/A | N/A | N/A | N/A | N/A | N/A | N/A | N/A | N/A | N/A | N/A | N/A | N/A | N/A | N/A | N/A |  | N/A | N/A | N/A | N/A | N/A | N/A | N/A | N/A | N/A | N/A | N/A | N/A | N/A | N/A | N/A | N/A | N/A | N/A | N/A | N/A |  | N/A | N/A | N/A | N/A | N/A | N/A | N/A | N/A | N/A | N/A | N/A | N/A | N/A | N/A | N/A | N/A | N/A | N/A | N/A | N/A |  | N/A | N/A | N/A | N/A | N/A | N/A | N/A | N/A | N/A | N/A | N/A | N/A | N/A | N/A | N/A | N/A | N/A | N/A | N/A | N/A |  | N/A | N/A | N/A | N/A | N/A | N/A | N/A | N/A | N/A | N/A | N/A | N/A | N/A | N/A | N/A | N/A | N/A | N/A | N/A | N/A |  | 13 | 0 | 1 | 0
Sample 24 | Vodafone | N/A | N/A | N/A | N/A | N/A | N/A | N/A | N/A | N/A | N/A | N/A | N/A | N/A | N/A | N/A | N/A | N/A | N/A | N/A | N/A |  | N/A | N/A | N/A | N/A | N/A | N/A | N/A | N/A | N/A | N/A | N/A | N/A | N/A | N/A | N/A | N/A | N/A | N/A | N/A | N/A |  | N/A | N/A | N/A | N/A | N/A | N/A | N/A | N/A | N/A | N/A | N/A | N/A | N/A | N/A | N/A | N/A | N/A | N/A | N/A | N/A |  | N/A | N/A | N/A | N/A | N/A | N/A | N/A | N/A | N/A | N/A | N/A | N/A | N/A | N/A | N/A | N/A | N/A | N/A | N/A | N/A |  | N/A | N/A | N/A | N/A | N/A | N/A | N/A | N/A | N/A | N/A | N/A | N/A | N/A | N/A | N/A | N/A | N/A | N/A | N/A | N/A |  | N/A | N/A | N/A | N/A | N/A | N/A | N/A | N/A | N/A | N/A | N/A | N/A | N/A | N/A | N/A | N/A | N/A | N/A | N/A | N/A |  | N/A | N/A | N/A | N/A | N/A | N/A | N/A | N/A | N/A | N/A | N/A | N/A | N/A | N/A | N/A | N/A | N/A | N/A | N/A | N/A |  | 12 | 0 | 1 | 0
Sample 25 | Vodafone | N/A | N/A | N/A | N/A | N/A | N/A | N/A | N/A | N/A | N/A | N/A | N/A | N/A | N/A | N/A | N/A | N/A | N/A | N/A | N/A |  | N/A | N/A | N/A | N/A | N/A | N/A | N/A | N/A | N/A | N/A | N/A | N/A | N/A | N/A | N/A | N/A | N/A | N/A | N/A | N/A |  | N/A | N/A | N/A | N/A | N/A | N/A | N/A | N/A | N/A | N/A | N/A | N/A | N/A | N/A | N/A | N/A | N/A | N/A | N/A | N/A |  | N/A | N/A | N/A | N/A | N/A | N/A | N/A | N/A | N/A | N/A | N/A | N/A | N/A | N/A | N/A | N/A | N/A | N/A | N/A | N/A |  | N/A | N/A | N/A | N/A | N/A | N/A | N/A | N/A | N/A | N/A | N/A | N/A | N/A | N/A | N/A | N/A | N/A | N/A | N/A | N/A |  | N/A | N/A | N/A | N/A | N/A | N/A | N/A | N/A | N/A | N/A | N/A | N/A | N/A | N/A | N/A | N/A | N/A | N/A | N/A | N/A |  | N/A | N/A | N/A | N/A | N/A | N/A | N/A | N/A | N/A | N/A | N/A | N/A | N/A | N/A | N/A | N/A | N/A | N/A | N/A | N/A |  | 13 | 0 | 1 | 0
Sample 26 | Vodafone | N/A | N/A | N/A | N/A | N/A | N/A | N/A | N/A | N/A | N/A | N/A | N/A | N/A | N/A | N/A | N/A | N/A | N/A | N/A | N/A |  | N/A | N/A | N/A | N/A | N/A | N/A | N/A | N/A | N/A | N/A | N/A | N/A | N/A | N/A | N/A | N/A | N/A | N/A | N/A | N/A |  | N/A | N/A | N/A | N/A | N/A | N/A | N/A | N/A | N/A | N/A | N/A | N/A | N/A | N/A | N/A | N/A | N/A | N/A | N/A | N/A |  | N/A | N/A | N/A | N/A | N/A | N/A | N/A | N/A | N/A | N/A | N/A | N/A | N/A | N/A | N/A | N/A | N/A | N/A | N/A | N/A |  | N/A | N/A | N/A | N/A | N/A | N/A | N/A | N/A | N/A | N/A | N/A | N/A | N/A | N/A | N/A | N/A | N/A | N/A | N/A | N/A |  | N/A | N/A | N/A | N/A | N/A | N/A | N/A | N/A | N/A | N/A | N/A | N/A | N/A | N/A | N/A | N/A | N/A | N/A | N/A | N/A |  | N/A | N/A | N/A | N/A | N/A | N/A | N/A | N/A | N/A | N/A | N/A | N/A | N/A | N/A | N/A | N/A | N/A | N/A | N/A | N/A |  | 12 | 0 | 1 | 0
Sample 27 | Vodafone | N/A | N/A | N/A | N/A | N/A | N/A | N/A | N/A | N/A | N/A | N/A | N/A | N/A | N/A | N/A | N/A | N/A | N/A | N/A | N/A |  | N/A | N/A | N/A | N/A | N/A | N/A | N/A | N/A | N/A | N/A | N/A | N/A | N/A | N/A | N/A | N/A | N/A | N/A | N/A | N/A |  | N/A | N/A | N/A | N/A | N/A | N/A | N/A | N/A | N/A | N/A | N/A | N/A | N/A | N/A | N/A | N/A | N/A | N/A | N/A | N/A |  | N/A | N/A | N/A | N/A | N/A | N/A | N/A | N/A | N/A | N/A | N/A | N/A | N/A | N/A | N/A | N/A | N/A | N/A | N/A | N/A |  | N/A | N/A | N/A | N/A | N/A | N/A | N/A | N/A | N/A | N/A | N/A | N/A | N/A | N/A | N/A | N/A | N/A | N/A | N/A | N/A |  | N/A | N/A | N/A | N/A | N/A | N/A | N/A | N/A | N/A | N/A | N/A | N/A | N/A | N/A | N/A | N/A | N/A | N/A | N/A | N/A |  | N/A | N/A | N/A | N/A | N/A | N/A | N/A | N/A | N/A | N/A | N/A | N/A | N/A | N/A | N/A | N/A | N/A | N/A | N/A | N/A |  | 12 | 0 | 1 | 0
Sample 28 | Vodafone | N/A | N/A | N/A | N/A | N/A | N/A | N/A | N/A | N/A | N/A | N/A | N/A | N/A | N/A | N/A | N/A | N/A | N/A | N/A | N/A |  | N/A | N/A | N/A | N/A | N/A | N/A | N/A | N/A | N/A | N/A | N/A | N/A | N/A | N/A | N/A | N/A | N/A | N/A | N/A | N/A |  | N/A | N/A | N/A | N/A | N/A | N/A | N/A | N/A | N/A | N/A | N/A | N/A | N/A | N/A | N/A | N/A | N/A | N/A | N/A | N/A |  | N/A | N/A | N/A | N/A | N/A | N/A | N/A | N/A | N/A | N/A | N/A | N/A | N/A | N/A | N/A | N/A | N/A | N/A | N/A | N/A |  | N/A | N/A | N/A | N/A | N/A | N/A | N/A | N/A | N/A | N/A | N/A | N/A | N/A | N/A | N/A | N/A | N/A | N/A | N/A | N/A |  | N/A | N/A | N/A | N/A | N/A | N/A | N/A | N/A | N/A | N/A | N/A | N/A | N/A | N/A | N/A | N/A | N/A | N/A | N/A | N/A |  | N/A | N/A | N/A | N/A | N/A | N/A | N/A | N/A | N/A | N/A | N/A | N/A | N/A | N/A | N/A | N/A | N/A | N/A | N/A | N/A |  | 12 | 0 | 1 | 0
Sample 29 | Vodafone | N/A | N/A | N/A | N/A | N/A | N/A | N/A | N/A | N/A | N/A | N/A | N/A | N/A | N/A | N/A | N/A | N/A | N/A | N/A | N/A |  | N/A | N/A | N/A | N/A | N/A | N/A | N/A | N/A | N/A | N/A | N/A | N/A | N/A | N/A | N/A | N/A | N/A | N/A | N/A | N/A |  | N/A | N/A | N/A | N/A | N/A | N/A | N/A | N/A | N/A | N/A | N/A | N/A | N/A | N/A | N/A | N/A | N/A | N/A | N/A | N/A |  | N/A | N/A | N/A | N/A | N/A | N/A | N/A | N/A | N/A | N/A | N/A | N/A | N/A | N/A | N/A | N/A | N/A | N/A | N/A | N/A |  | N/A | N/A | N/A | N/A | N/A | N/A | N/A | N/A | N/A | N/A | N/A | N/A | N/A | N/A | N/A | N/A | N/A | N/A | N/A | N/A |  | N/A | N/A | N/A | N/A | N/A | N/A | N/A | N/A | N/A | N/A | N/A | N/A | N/A | N/A | N/A | N/A | N/A | N/A | N/A | N/A |  | N/A | N/A | N/A | N/A | N/A | N/A | N/A | N/A | N/A | N/A | N/A | N/A | N/A | N/A | N/A | N/A | N/A | N/A | N/A | N/A |  | 3 | 0 | 1 | 0
Sample 30 | Vodafone | N/A | N/A | N/A | N/A | N/A | N/A | N/A | N/A | N/A | N/A | N/A | N/A | N/A | N/A | N/A | N/A | N/A | N/A | N/A | N/A |  | N/A | N/A | N/A | N/A | N/A | N/A | N/A | N/A | N/A | N/A | N/A | N/A | N/A | N/A | N/A | N/A | N/A | N/A | N/A | N/A |  | N/A | N/A | N/A | N/A | N/A | N/A | N/A | N/A | N/A | N/A | N/A | N/A | N/A | N/A | N/A | N/A | N/A | N/A | N/A | N/A |  | N/A | N/A | N/A | N/A | N/A | N/A | N/A | N/A | N/A | N/A | N/A | N/A | N/A | N/A | N/A | N/A | N/A | N/A | N/A | N/A |  | N/A | N/A | N/A | N/A | N/A | N/A | N/A | N/A | N/A | N/A | N/A | N/A | N/A | N/A | N/A | N/A | N/A | N/A | N/A | N/A |  | N/A | N/A | N/A | N/A | N/A | N/A | N/A | N/A | N/A | N/A | N/A | N/A | N/A | N/A | N/A | N/A | N/A | N/A | N/A | N/A |  | N/A | N/A | N/A | N/A | N/A | N/A | N/A | N/A | N/A | N/A | N/A | N/A | N/A | N/A | N/A | N/A | N/A | N/A | N/A | N/A |  | 3 | 0 | 1 | 0
Sample 31 | Vodafone | N/A | N/A | N/A | N/A | N/A | N/A | N/A | N/A | N/A | N/A | N/A | N/A | N/A | N/A | N/A | N/A | N/A | N/A | N/A | N/A |  | N/A | N/A | N/A | N/A | N/A | N/A | N/A | N/A | N/A | N/A | N/A | N/A | N/A | N/A | N/A | N/A | N/A | N/A | N/A | N/A |  | N/A | N/A | N/A | N/A | N/A | N/A | N/A | N/A | N/A | N/A | N/A | N/A | N/A | N/A | N/A | N/A | N/A | N/A | N/A | N/A |  | N/A | N/A | N/A | N/A | N/A | N/A | N/A | N/A | N/A | N/A | N/A | N/A | N/A | N/A | N/A | N/A | N/A | N/A | N/A | N/A |  | N/A | N/A | N/A | N/A | N/A | N/A | N/A | N/A | N/A | N/A | N/A | N/A | N/A | N/A | N/A | N/A | N/A | N/A | N/A | N/A |  | N/A | N/A | N/A | N/A | N/A | N/A | N/A | N/A | N/A | N/A | N/A | N/A | N/A | N/A | N/A | N/A | N/A | N/A | N/A | N/A |  | N/A | N/A | N/A | N/A | N/A | N/A | N/A | N/A | N/A | N/A | N/A | N/A | N/A | N/A | N/A | N/A | N/A | N/A | N/A | N/A |  | 10 | 0 | 1 | 0
Sample 32 | Vodafone | N/A | N/A | N/A | N/A | N/A | N/A | N/A | N/A | N/A | N/A | N/A | N/A | N/A | N/A | N/A | N/A | N/A | N/A | N/A | N/A |  | N/A | N/A | N/A | N/A | N/A | N/A | N/A | N/A | N/A | N/A | N/A | N/A | N/A | N/A | N/A | N/A | N/A | N/A | N/A | N/A |  | N/A | N/A | N/A | N/A | N/A | N/A | N/A | N/A | N/A | N/A | N/A | N/A | N/A | N/A | N/A | N/A | N/A | N/A | N/A | N/A |  | N/A | N/A | N/A | N/A | N/A | N/A | N/A | N/A | N/A | N/A | N/A | N/A | N/A | N/A | N/A | N/A | N/A | N/A | N/A | N/A |  | N/A | N/A | N/A | N/A | N/A | N/A | N/A | N/A | N/A | N/A | N/A | N/A | N/A | N/A | N/A | N/A | N/A | N/A | N/A | N/A |  | N/A | N/A | N/A | N/A | N/A | N/A | N/A | N/A | N/A | N/A | N/A | N/A | N/A | N/A | N/A | N/A | N/A | N/A | N/A | N/A |  | N/A | N/A | N/A | N/A | N/A | N/A | N/A | N/A | N/A | N/A | N/A | N/A | N/A | N/A | N/A | N/A | N/A | N/A | N/A | N/A |  | 11 | 0 | 1 | 0
Sample 33 | Vodafone | N/A | N/A | N/A | N/A | N/A | N/A | N/A | N/A | N/A | N/A | N/A | N/A | N/A | N/A | N/A | N/A | N/A | N/A | N/A | N/A |  | N/A | N/A | N/A | N/A | N/A | N/A | N/A | N/A | N/A | N/A | N/A | N/A | N/A | N/A | N/A | N/A | N/A | N/A | N/A | N/A |  | N/A | N/A | N/A | N/A | N/A | N/A | N/A | N/A | N/A | N/A | N/A | N/A | N/A | N/A | N/A | N/A | N/A | N/A | N/A | N/A |  | N/A | N/A | N/A | N/A | N/A | N/A | N/A | N/A | N/A | N/A | N/A | N/A | N/A | N/A | N/A | N/A | N/A | N/A | N/A | N/A |  | N/A | N/A | N/A | N/A | N/A | N/A | N/A | N/A | N/A | N/A | N/A | N/A | N/A | N/A | N/A | N/A | N/A | N/A | N/A | N/A |  | N/A | N/A | N/A | N/A | N/A | N/A | N/A | N/A | N/A | N/A | N/A | N/A | N/A | N/A | N/A | N/A | N/A | N/A | N/A | N/A |  | N/A | N/A | N/A | N/A | N/A | N/A | N/A | N/A | N/A | N/A | N/A | N/A | N/A | N/A | N/A | N/A | N/A | N/A | N/A | N/A |  | 3 | 0 | 1 | 0
Sample 34 | Vodafone | N/A | N/A | N/A | N/A | 1 | N/A | N/A | N/A | N/A | N/A | N/A | N/A | N/A | N/A | N/A | N/A | N/A | N/A | N/A | 1 |  | N/A | N/A | N/A | N/A | 1 | N/A | N/A | N/A | N/A | N/A | N/A | N/A | N/A | N/A | N/A | N/A | N/A | N/A | N/A | 1 |  | N/A | N/A | N/A | N/A | 1 | N/A | N/A | N/A | N/A | N/A | N/A | N/A | N/A | N/A | N/A | N/A | N/A | N/A | N/A | 1 |  | N/A | N/A | N/A | N/A | N/A | N/A | N/A | N/A | N/A | N/A | N/A | N/A | N/A | N/A | N/A | N/A | N/A | N/A | N/A | N/A |  | N/A | N/A | N/A | N/A | N/A | N/A | N/A | N/A | N/A | N/A | N/A | N/A | N/A | N/A | N/A | N/A | N/A | N/A | N/A | N/A |  | N/A | N/A | N/A | N/A | N/A | N/A | N/A | N/A | N/A | N/A | N/A | N/A | N/A | N/A | N/A | N/A | N/A | N/A | N/A | N/A |  | N/A | N/A | N/A | N/A | N/A | N/A | N/A | N/A | N/A | N/A | N/A | N/A | N/A | N/A | N/A | N/A | N/A | N/A | N/A | N/A |  | 19 | 1 | 1 | 0
Sample 35 | Vodafone | N/A | N/A | N/A | N/A | N/A | N/A | N/A | N/A | N/A | N/A | 1 | N/A | N/A | N/A | 1 | N/A | N/A | N/A | N/A | 1 |  | N/A | N/A | N/A | N/A | N/A | N/A | N/A | N/A | N/A | N/A | 1 | N/A | N/A | N/A | 1 | N/A | N/A | N/A | N/A | 1 |  | N/A | N/A | N/A | N/A | N/A | N/A | N/A | N/A | N/A | N/A | 1 | N/A | N/A | N/A | 1 | N/A | N/A | N/A | N/A | 1 |  | N/A | N/A | N/A | N/A | N/A | N/A | N/A | N/A | N/A | N/A | N/A | N/A | N/A | N/A | N/A | N/A | N/A | N/A | N/A | N/A |  | N/A | N/A | N/A | N/A | N/A | N/A | N/A | N/A | N/A | N/A | N/A | N/A | N/A | N/A | N/A | N/A | N/A | N/A | N/A | N/A |  | N/A | N/A | N/A | N/A | N/A | N/A | N/A | N/A | N/A | N/A | N/A | N/A | N/A | N/A | N/A | N/A | N/A | N/A | N/A | N/A |  | N/A | N/A | N/A | N/A | N/A | N/A | N/A | N/A | N/A | N/A | N/A | N/A | N/A | N/A | N/A | N/A | N/A | N/A | N/A | N/A |  | 13 | 1 | 1 | 0
Sample 36 | Vodafone | N/A | N/A | N/A | N/A | N/A | N/A | N/A | N/A | N/A | N/A | N/A | N/A | N/A | N/A | N/A | N/A | N/A | N/A | N/A | N/A |  | N/A | N/A | N/A | N/A | N/A | N/A | N/A | N/A | N/A | N/A | N/A | N/A | N/A | N/A | N/A | N/A | N/A | N/A | N/A | N/A |  | N/A | N/A | N/A | N/A | N/A | N/A | N/A | N/A | N/A | N/A | N/A | N/A | N/A | N/A | N/A | N/A | N/A | N/A | N/A | N/A |  | N/A | N/A | N/A | N/A | N/A | N/A | N/A | N/A | N/A | N/A | N/A | N/A | N/A | N/A | N/A | N/A | N/A | N/A | N/A | N/A |  | N/A | N/A | N/A | N/A | N/A | N/A | N/A | N/A | N/A | N/A | N/A | N/A | N/A | N/A | N/A | N/A | N/A | N/A | N/A | N/A |  | N/A | N/A | N/A | N/A | N/A | N/A | N/A | N/A | N/A | N/A | N/A | N/A | N/A | N/A | N/A | N/A | N/A | N/A | N/A | N/A |  | N/A | N/A | N/A | N/A | N/A | N/A | N/A | N/A | N/A | N/A | N/A | N/A | N/A | N/A | N/A | N/A | N/A | N/A | N/A | N/A |  | 10 | 0 | 1 | 0
Sample 37 | Vodafone | N/A | N/A | N/A | N/A | N/A | N/A | N/A | N/A | N/A | N/A | N/A | N/A | N/A | N/A | N/A | N/A | N/A | N/A | N/A | N/A |  | N/A | N/A | N/A | N/A | N/A | N/A | N/A | N/A | N/A | N/A | N/A | N/A | N/A | N/A | N/A | N/A | N/A | N/A | N/A | N/A |  | N/A | N/A | N/A | N/A | N/A | N/A | N/A | N/A | N/A | N/A | N/A | N/A | N/A | N/A | N/A | N/A | N/A | N/A | N/A | N/A |  | N/A | N/A | N/A | N/A | N/A | N/A | N/A | N/A | N/A | N/A | N/A | N/A | N/A | N/A | N/A | N/A | N/A | N/A | N/A | N/A |  | N/A | N/A | N/A | N/A | N/A | N/A | N/A | N/A | N/A | N/A | N/A | N/A | N/A | N/A | N/A | N/A | N/A | N/A | N/A | N/A |  | N/A | N/A | N/A | N/A | N/A | N/A | N/A | N/A | N/A | N/A | N/A | N/A | N/A | N/A | N/A | N/A | N/A | N/A | N/A | N/A |  | N/A | N/A | N/A | N/A | N/A | N/A | N/A | N/A | N/A | N/A | N/A | N/A | N/A | N/A | N/A | N/A | N/A | N/A | N/A | N/A |  | 10 | 0 | 1 | 0
Sample 38 | Vodafone | N/A | N/A | N/A | N/A | N/A | N/A | N/A | N/A | N/A | N/A | N/A | N/A | N/A | N/A | N/A | N/A | N/A | N/A | N/A | N/A |  | N/A | N/A | N/A | N/A | N/A | N/A | N/A | N/A | N/A | N/A | N/A | N/A | N/A | N/A | N/A | N/A | N/A | N/A | N/A | N/A |  | N/A | N/A | N/A | N/A | N/A | N/A | N/A | N/A | N/A | N/A | N/A | N/A | N/A | N/A | N/A | N/A | N/A | N/A | N/A | N/A |  | N/A | N/A | N/A | N/A | N/A | N/A | N/A | N/A | N/A | N/A | N/A | N/A | N/A | N/A | N/A | N/A | N/A | N/A | N/A | N/A |  | N/A | N/A | N/A | N/A | N/A | N/A | N/A | N/A | N/A | N/A | N/A | N/A | N/A | N/A | N/A | N/A | N/A | N/A | N/A | N/A |  | N/A | N/A | N/A | N/A | N/A | N/A | N/A | N/A | N/A | N/A | N/A | N/A | N/A | N/A | N/A | N/A | N/A | N/A | N/A | N/A |  | N/A | N/A | N/A | N/A | N/A | N/A | N/A | N/A | N/A | N/A | N/A | N/A | N/A | N/A | N/A | N/A | N/A | N/A | N/A | N/A |  | 10 | 0 | 1 | 0
Sample 39 | Vodafone | N/A | N/A | N/A | N/A | N/A | N/A | N/A | N/A | N/A | N/A | N/A | N/A | N/A | N/A | N/A | N/A | N/A | N/A | N/A | N/A |  | N/A | N/A | N/A | N/A | N/A | N/A | N/A | N/A | N/A | N/A | N/A | N/A | N/A | N/A | N/A | N/A | N/A | N/A | N/A | N/A |  | N/A | N/A | N/A | N/A | N/A | N/A | N/A | N/A | N/A | N/A | N/A | N/A | N/A | N/A | N/A | N/A | N/A | N/A | N/A | N/A |  | N/A | N/A | N/A | N/A | N/A | N/A | N/A | N/A | N/A | N/A | N/A | N/A | N/A | N/A | N/A | N/A | N/A | N/A | N/A | N/A |  | N/A | N/A | N/A | N/A | N/A | N/A | N/A | N/A | N/A | N/A | N/A | N/A | N/A | N/A | N/A | N/A | N/A | N/A | N/A | N/A |  | N/A | N/A | N/A | N/A | N/A | N/A | N/A | N/A | N/A | N/A | N/A | N/A | N/A | N/A | N/A | N/A | N/A | N/A | N/A | N/A |  | N/A | N/A | N/A | N/A | N/A | N/A | N/A | N/A | N/A | N/A | N/A | N/A | N/A | N/A | N/A | N/A | N/A | N/A | N/A | N/A |  | 13 | 0 | 1 | 0
Sample 40 | Vodafone | N/A | N/A | N/A | N/A | N/A | N/A | N/A | N/A | N/A | N/A | N/A | N/A | N/A | N/A | N/A | N/A | N/A | N/A | N/A | N/A |  | N/A | N/A | N/A | N/A | N/A | N/A | N/A | N/A | N/A | N/A | N/A | N/A | N/A | N/A | N/A | N/A | N/A | N/A | N/A | N/A |  | N/A | N/A | N/A | N/A | N/A | N/A | N/A | N/A | N/A | N/A | N/A | N/A | N/A | N/A | N/A | N/A | N/A | N/A | N/A | N/A |  | N/A | N/A | N/A | N/A | N/A | N/A | N/A | N/A | N/A | N/A | N/A | N/A | N/A | N/A | N/A | N/A | N/A | N/A | N/A | N/A |  | N/A | N/A | N/A | N/A | N/A | N/A | N/A | N/A | N/A | N/A | N/A | N/A | N/A | N/A | N/A | N/A | N/A | N/A | N/A | N/A |  | N/A | N/A | N/A | N/A | N/A | N/A | N/A | N/A | N/A | N/A | N/A | N/A | N/A | N/A | N/A | N/A | N/A | N/A | N/A | N/A |  | N/A | N/A | N/A | N/A | N/A | N/A | N/A | N/A | N/A | N/A | N/A | N/A | N/A | N/A | N/A | N/A | N/A | N/A | N/A | N/A |  | 13 | 0 | 1 | 0
Sample 41 | Vodafone | N/A | N/A | N/A | N/A | N/A | N/A | N/A | N/A | N/A | N/A | N/A | N/A | N/A | N/A | N/A | N/A | N/A | N/A | N/A | N/A |  | N/A | N/A | N/A | N/A | N/A | N/A | N/A | N/A | N/A | N/A | N/A | N/A | N/A | N/A | N/A | N/A | N/A | N/A | N/A | N/A |  | N/A | N/A | N/A | N/A | N/A | N/A | N/A | N/A | N/A | N/A | N/A | N/A | N/A | N/A | N/A | N/A | N/A | N/A | N/A | N/A |  | N/A | N/A | N/A | N/A | N/A | N/A | N/A | N/A | N/A | N/A | N/A | N/A | N/A | N/A | N/A | N/A | N/A | N/A | N/A | N/A |  | N/A | N/A | N/A | N/A | N/A | N/A | N/A | N/A | N/A | N/A | N/A | N/A | N/A | N/A | N/A | N/A | N/A | N/A | N/A | N/A |  | N/A | N/A | N/A | N/A | N/A | N/A | N/A | N/A | N/A | N/A | N/A | N/A | N/A | N/A | N/A | N/A | N/A | N/A | N/A | N/A |  | N/A | N/A | N/A | N/A | N/A | N/A | N/A | N/A | N/A | N/A | N/A | N/A | N/A | N/A | N/A | N/A | N/A | N/A | N/A | N/A |  | 12 | 0 | 1 | 0
Sample 42 | Vodafone | N/A | N/A | N/A | N/A | N/A | N/A | N/A | N/A | N/A | N/A | N/A | N/A | N/A | N/A | N/A | N/A | N/A | N/A | N/A | N/A |  | N/A | N/A | N/A | N/A | N/A | N/A | N/A | N/A | N/A | N/A | N/A | N/A | N/A | N/A | N/A | N/A | N/A | N/A | N/A | N/A |  | N/A | N/A | N/A | N/A | N/A | N/A | N/A | N/A | N/A | N/A | N/A | N/A | N/A | N/A | N/A | N/A | N/A | N/A | N/A | N/A |  | N/A | N/A | N/A | N/A | N/A | N/A | N/A | N/A | N/A | N/A | N/A | N/A | N/A | N/A | N/A | N/A | N/A | N/A | N/A | N/A |  | N/A | N/A | N/A | N/A | N/A | N/A | N/A | N/A | N/A | N/A | N/A | N/A | N/A | N/A | N/A | N/A | N/A | N/A | N/A | N/A |  | N/A | N/A | N/A | N/A | N/A | N/A | N/A | N/A | N/A | N/A | N/A | N/A | N/A | N/A | N/A | N/A | N/A | N/A | N/A | N/A |  | N/A | N/A | N/A | N/A | N/A | N/A | N/A | N/A | N/A | N/A | N/A | N/A | N/A | N/A | N/A | N/A | N/A | N/A | N/A | N/A |  | 12 | 0 | 1 | 0
Sample 43 | Vodafone | N/A | N/A | N/A | N/A | N/A | N/A | N/A | N/A | N/A | N/A | N/A | N/A | N/A | N/A | N/A | N/A | N/A | N/A | N/A | N/A |  | N/A | N/A | N/A | N/A | N/A | N/A | N/A | N/A | N/A | N/A | N/A | N/A | N/A | N/A | N/A | N/A | N/A | N/A | N/A | N/A |  | N/A | N/A | N/A | N/A | N/A | N/A | N/A | N/A | N/A | N/A | N/A | N/A | N/A | N/A | N/A | N/A | N/A | N/A | N/A | N/A |  | N/A | N/A | N/A | N/A | N/A | N/A | N/A | N/A | N/A | N/A | N/A | N/A | N/A | N/A | N/A | N/A | N/A | N/A | N/A | N/A |  | N/A | N/A | N/A | N/A | N/A | N/A | N/A | N/A | N/A | N/A | N/A | N/A | N/A | N/A | N/A | N/A | N/A | N/A | N/A | N/A |  | N/A | N/A | N/A | N/A | N/A | N/A | N/A | N/A | N/A | N/A | N/A | N/A | N/A | N/A | N/A | N/A | N/A | N/A | N/A | N/A |  | N/A | N/A | N/A | N/A | N/A | N/A | N/A | N/A | N/A | N/A | N/A | N/A | N/A | N/A | N/A | N/A | N/A | N/A | N/A | N/A |  | 11 | 0 | 1 | 0
Sample 44 | Vodafone | N/A | N/A | N/A | N/A | N/A | N/A | N/A | N/A | N/A | N/A | N/A | N/A | N/A | N/A | N/A | N/A | N/A | N/A | N/A | N/A |  | N/A | N/A | N/A | N/A | N/A | N/A | N/A | N/A | N/A | N/A | N/A | N/A | N/A | N/A | N/A | N/A | N/A | N/A | N/A | N/A |  | N/A | N/A | N/A | N/A | N/A | N/A | N/A | N/A | N/A | N/A | N/A | N/A | N/A | N/A | N/A | N/A | N/A | N/A | N/A | N/A |  | N/A | N/A | N/A | N/A | N/A | N/A | N/A | N/A | N/A | N/A | N/A | N/A | N/A | N/A | N/A | N/A | N/A | N/A | N/A | N/A |  | N/A | N/A | N/A | N/A | N/A | N/A | N/A | N/A | N/A | N/A | N/A | N/A | N/A | N/A | N/A | N/A | N/A | N/A | N/A | N/A |  | N/A | N/A | N/A | N/A | N/A | N/A | N/A | N/A | N/A | N/A | N/A | N/A | N/A | N/A | N/A | N/A | N/A | N/A | N/A | N/A |  | N/A | N/A | N/A | N/A | N/A | N/A | N/A | N/A | N/A | N/A | N/A | N/A | N/A | N/A | N/A | N/A | N/A | N/A | N/A | N/A |  | 14 | 0 | 1 | 0
Sample 45 | Vodafone | N/A | N/A | N/A | N/A | N/A | N/A | N/A | N/A | N/A | N/A | N/A | N/A | N/A | N/A | N/A | N/A | N/A | N/A | N/A | N/A |  | N/A | N/A | N/A | N/A | N/A | N/A | N/A | N/A | N/A | N/A | N/A | N/A | N/A | N/A | N/A | N/A | N/A | N/A | N/A | N/A |  | N/A | N/A | N/A | N/A | N/A | N/A | N/A | N/A | N/A | N/A | N/A | N/A | N/A | N/A | N/A | N/A | N/A | N/A | N/A | N/A |  | N/A | N/A | N/A | N/A | N/A | N/A | N/A | N/A | N/A | N/A | N/A | N/A | N/A | N/A | N/A | N/A | N/A | N/A | N/A | N/A |  | N/A | N/A | N/A | N/A | N/A | N/A | N/A | N/A | N/A | N/A | N/A | N/A | N/A | N/A | N/A | N/A | N/A | N/A | N/A | N/A |  | N/A | N/A | N/A | N/A | N/A | N/A | N/A | N/A | N/A | N/A | N/A | N/A | N/A | N/A | N/A | N/A | N/A | N/A | N/A | N/A |  | N/A | N/A | N/A | N/A | N/A | N/A | N/A | N/A | N/A | N/A | N/A | N/A | N/A | N/A | N/A | N/A | N/A | N/A | N/A | N/A |  | 15 | 0 | 1 | 0
Sample 46 | Vodafone | N/A | N/A | N/A | N/A | N/A | N/A | N/A | N/A | N/A | N/A | N/A | N/A | N/A | N/A | N/A | N/A | N/A | N/A | N/A | N/A |  | N/A | N/A | N/A | N/A | N/A | N/A | N/A | N/A | N/A | N/A | N/A | N/A | N/A | N/A | N/A | N/A | N/A | N/A | N/A | N/A |  | N/A | N/A | N/A | N/A | N/A | N/A | N/A | N/A | N/A | N/A | N/A | N/A | N/A | N/A | N/A | N/A | N/A | N/A | N/A | N/A |  | N/A | N/A | N/A | N/A | N/A | N/A | N/A | N/A | N/A | N/A | N/A | N/A | N/A | N/A | N/A | N/A | N/A | N/A | N/A | N/A |  | N/A | N/A | N/A | N/A | N/A | N/A | N/A | N/A | N/A | N/A | N/A | N/A | N/A | N/A | N/A | N/A | N/A | N/A | N/A | N/A |  | N/A | N/A | N/A | N/A | N/A | N/A | N/A | N/A | N/A | N/A | N/A | N/A | N/A | N/A | N/A | N/A | N/A | N/A | N/A | N/A |  | N/A | N/A | N/A | N/A | N/A | N/A | N/A | N/A | N/A | N/A | N/A | N/A | N/A | N/A | N/A | N/A | N/A | N/A | N/A | N/A |  | 15 | 0 | 1 | 0
Sample 47 | Vodafone | N/A | N/A | N/A | N/A | N/A | N/A | N/A | N/A | N/A | N/A | N/A | N/A | N/A | N/A | N/A | N/A | N/A | N/A | N/A | N/A |  | N/A | N/A | N/A | N/A | N/A | N/A | N/A | N/A | N/A | N/A | N/A | N/A | N/A | N/A | N/A | N/A | N/A | N/A | N/A | N/A |  | N/A | N/A | N/A | N/A | N/A | N/A | N/A | N/A | N/A | N/A | N/A | N/A | N/A | N/A | N/A | N/A | N/A | N/A | N/A | N/A |  | N/A | N/A | N/A | N/A | N/A | N/A | N/A | N/A | N/A | N/A | N/A | N/A | N/A | N/A | N/A | N/A | N/A | N/A | N/A | N/A |  | N/A | N/A | N/A | N/A | N/A | N/A | N/A | N/A | N/A | N/A | N/A | N/A | N/A | N/A | N/A | N/A | N/A | N/A | N/A | N/A |  | N/A | N/A | N/A | N/A | N/A | N/A | N/A | N/A | N/A | N/A | N/A | N/A | N/A | N/A | N/A | N/A | N/A | N/A | N/A | N/A |  | N/A | N/A | N/A | N/A | N/A | N/A | N/A | N/A | N/A | N/A | N/A | N/A | N/A | N/A | N/A | N/A | N/A | N/A | N/A | N/A |  | 14 | 0 | 1 | 0
Sample 48 | Vodafone | N/A | N/A | N/A | N/A | N/A | N/A | N/A | N/A | N/A | N/A | N/A | N/A | N/A | N/A | N/A | N/A | N/A | N/A | N/A | N/A |  | N/A | N/A | N/A | N/A | N/A | N/A | N/A | N/A | N/A | N/A | N/A | N/A | N/A | N/A | N/A | N/A | N/A | N/A | N/A | N/A |  | N/A | N/A | N/A | N/A | N/A | N/A | N/A | N/A | N/A | N/A | N/A | N/A | N/A | N/A | N/A | N/A | N/A | N/A | N/A | N/A |  | N/A | N/A | N/A | N/A | N/A | N/A | N/A | N/A | N/A | N/A | N/A | N/A | N/A | N/A | N/A | N/A | N/A | N/A | N/A | N/A |  | N/A | N/A | N/A | N/A | N/A | N/A | N/A | N/A | N/A | N/A | N/A | N/A | N/A | N/A | N/A | N/A | N/A | N/A | N/A | N/A |  | N/A | N/A | N/A | N/A | N/A | N/A | N/A | N/A | N/A | N/A | N/A | N/A | N/A | N/A | N/A | N/A | N/A | N/A | N/A | N/A |  | N/A | N/A | N/A | N/A | N/A | N/A | N/A | N/A | N/A | N/A | N/A | N/A | N/A | N/A | N/A | N/A | N/A | N/A | N/A | N/A |  | 15 | 0 | 1 | 0
Sample 49 | Vodafone | N/A | N/A | N/A | N/A | N/A | N/A | N/A | N/A | N/A | N/A | N/A | N/A | N/A | N/A | N/A | N/A | N/A | N/A | N/A | N/A |  | N/A | N/A | N/A | N/A | N/A | N/A | N/A | N/A | N/A | N/A | N/A | N/A | N/A | N/A | N/A | N/A | N/A | N/A | N/A | N/A |  | N/A | N/A | N/A | N/A | N/A | N/A | N/A | N/A | N/A | N/A | N/A | N/A | N/A | N/A | N/A | N/A | N/A | N/A | N/A | N/A |  | N/A | N/A | N/A | N/A | N/A | N/A | N/A | N/A | N/A | N/A | N/A | N/A | N/A | N/A | N/A | N/A | N/A | N/A | N/A | N/A |  | N/A | N/A | N/A | N/A | N/A | N/A | N/A | N/A | N/A | N/A | N/A | N/A | N/A | N/A | N/A | N/A | N/A | N/A | N/A | N/A |  | N/A | N/A | N/A | N/A | N/A | N/A | N/A | N/A | N/A | N/A | N/A | N/A | N/A | N/A | N/A | N/A | N/A | N/A | N/A | N/A |  | N/A | N/A | N/A | N/A | N/A | N/A | N/A | N/A | N/A | N/A | N/A | N/A | N/A | N/A | N/A | N/A | N/A | N/A | N/A | N/A |  | 14 | 0 | 1 | 0
Sample 50 | Vodafone | N/A | N/A | N/A | N/A | 1 | N/A | N/A | N/A | N/A | N/A | N/A | N/A | N/A | N/A | N/A | N/A | N/A | N/A | N/A | 1 |  | N/A | N/A | N/A | N/A | 1 | N/A | N/A | N/A | N/A | N/A | N/A | N/A | N/A | N/A | N/A | N/A | N/A | N/A | N/A | 1 |  | N/A | N/A | N/A | N/A | 1 | N/A | N/A | N/A | N/A | N/A | N/A | N/A | N/A | N/A | N/A | N/A | N/A | N/A | N/A | 1 |  | N/A | N/A | N/A | N/A | N/A | N/A | N/A | N/A | N/A | N/A | N/A | N/A | N/A | N/A | N/A | N/A | N/A | N/A | N/A | N/A |  | N/A | N/A | N/A | N/A | N/A | N/A | N/A | N/A | N/A | N/A | N/A | N/A | N/A | N/A | N/A | N/A | N/A | N/A | N/A | N/A |  | N/A | N/A | N/A | N/A | N/A | N/A | N/A | N/A | N/A | N/A | N/A | N/A | N/A | N/A | N/A | N/A | N/A | N/A | N/A | N/A |  | N/A | N/A | N/A | N/A | N/A | N/A | N/A | N/A | N/A | N/A | N/A | N/A | N/A | N/A | N/A | N/A | N/A | N/A | N/A | N/A |  | 15 | 1 | 1 | 0
Sample 51 | Vodafone | N/A | N/A | N/A | N/A | N/A | N/A | N/A | N/A | N/A | N/A | 1 | N/A | N/A | N/A | 1 | N/A | N/A | N/A | N/A | 1 |  | N/A | N/A | N/A | N/A | N/A | N/A | N/A | N/A | N/A | N/A | 1 | N/A | N/A | N/A | 1 | N/A | N/A | N/A | N/A | 1 |  | N/A | N/A | N/A | N/A | N/A | N/A | N/A | N/A | N/A | N/A | 1 | N/A | N/A | N/A | 1 | N/A | N/A | N/A | N/A | 1 |  | N/A | N/A | N/A | N/A | N/A | N/A | N/A | N/A | N/A | N/A | N/A | N/A | N/A | N/A | N/A | N/A | N/A | N/A | N/A | N/A |  | N/A | N/A | N/A | N/A | N/A | N/A | N/A | N/A | N/A | N/A | N/A | N/A | N/A | N/A | N/A | N/A | N/A | N/A | N/A | N/A |  | N/A | N/A | N/A | N/A | N/A | N/A | N/A | N/A | N/A | N/A | N/A | N/A | N/A | N/A | N/A | N/A | N/A | N/A | N/A | N/A |  | N/A | N/A | N/A | N/A | N/A | N/A | N/A | N/A | N/A | N/A | N/A | N/A | N/A | N/A | N/A | N/A | N/A | N/A | N/A | N/A |  | 12 | 1 | 1 | 0
Sample 52 | Vodafone | N/A | N/A | N/A | N/A | N/A | N/A | N/A | N/A | N/A | N/A | N/A | N/A | N/A | N/A | N/A | N/A | N/A | N/A | N/A | N/A |  | N/A | N/A | N/A | N/A | N/A | N/A | N/A | N/A | N/A | N/A | N/A | N/A | N/A | N/A | N/A | N/A | N/A | N/A | N/A | N/A |  | N/A | N/A | N/A | N/A | N/A | N/A | N/A | N/A | N/A | N/A | N/A | N/A | N/A | N/A | N/A | N/A | N/A | N/A | N/A | N/A |  | N/A | N/A | N/A | N/A | N/A | N/A | N/A | N/A | N/A | N/A | N/A | N/A | N/A | N/A | N/A | N/A | N/A | N/A | N/A | N/A |  | N/A | N/A | N/A | N/A | N/A | N/A | N/A | N/A | N/A | N/A | N/A | N/A | N/A | N/A | N/A | N/A | N/A | N/A | N/A | N/A |  | N/A | N/A | N/A | N/A | N/A | N/A | N/A | N/A | N/A | N/A | N/A | N/A | N/A | N/A | N/A | N/A | N/A | N/A | N/A | N/A |  | N/A | N/A | N/A | N/A | N/A | N/A | N/A | N/A | N/A | N/A | N/A | N/A | N/A | N/A | N/A | N/A | N/A | N/A | N/A | N/A |  | 3 | 0 | 1 | 0
Sample 53 | Vodafone | N/A | N/A | N/A | N/A | N/A | N/A | N/A | N/A | N/A | N/A | N/A | N/A | N/A | N/A | N/A | N/A | N/A | N/A | N/A | N/A |  | N/A | N/A | N/A | N/A | N/A | N/A | N/A | N/A | N/A | N/A | N/A | N/A | N/A | N/A | N/A | N/A | N/A | N/A | N/A | N/A |  | N/A | N/A | N/A | N/A | N/A | N/A | N/A | N/A | N/A | N/A | N/A | N/A | N/A | N/A | N/A | N/A | N/A | N/A | N/A | N/A |  | N/A | N/A | N/A | N/A | N/A | N/A | N/A | N/A | N/A | N/A | N/A | N/A | N/A | N/A | N/A | N/A | N/A | N/A | N/A | N/A |  | N/A | N/A | N/A | N/A | N/A | N/A | N/A | N/A | N/A | N/A | N/A | N/A | N/A | N/A | N/A | N/A | N/A | N/A | N/A | N/A |  | N/A | N/A | N/A | N/A | N/A | N/A | N/A | N/A | N/A | N/A | N/A | N/A | N/A | N/A | N/A | N/A | N/A | N/A | N/A | N/A |  | N/A | N/A | N/A | N/A | N/A | N/A | N/A | N/A | N/A | N/A | N/A | N/A | N/A | N/A | N/A | N/A | N/A | N/A | N/A | N/A |  | 11 | 0 | 1 | 0
Sample 54 | Vodafone | N/A | N/A | N/A | N/A | N/A | N/A | N/A | N/A | N/A | N/A | N/A | N/A | N/A | N/A | N/A | N/A | N/A | N/A | N/A | N/A |  | N/A | N/A | N/A | N/A | N/A | N/A | N/A | N/A | N/A | N/A | N/A | N/A | N/A | N/A | N/A | N/A | N/A | N/A | N/A | N/A |  | N/A | N/A | N/A | N/A | N/A | N/A | N/A | N/A | N/A | N/A | N/A | N/A | N/A | N/A | N/A | N/A | N/A | N/A | N/A | N/A |  | N/A | N/A | N/A | N/A | N/A | N/A | N/A | N/A | N/A | N/A | N/A | N/A | N/A | N/A | N/A | N/A | N/A | N/A | N/A | N/A |  | N/A | N/A | N/A | N/A | N/A | N/A | N/A | N/A | N/A | N/A | N/A | N/A | N/A | N/A | N/A | N/A | N/A | N/A | N/A | N/A |  | N/A | N/A | N/A | N/A | N/A | N/A | N/A | N/A | N/A | N/A | N/A | N/A | N/A | N/A | N/A | N/A | N/A | N/A | N/A | N/A |  | N/A | N/A | N/A | N/A | N/A | N/A | N/A | N/A | N/A | N/A | N/A | N/A | N/A | N/A | N/A | N/A | N/A | N/A | N/A | N/A |  | 14 | 0 | 1 | 0
Sample 55 | Vodafone | N/A | N/A | N/A | N/A | N/A | N/A | N/A | N/A | N/A | N/A | N/A | N/A | N/A | N/A | N/A | N/A | N/A | N/A | N/A | N/A |  | N/A | N/A | N/A | N/A | N/A | N/A | N/A | N/A | N/A | N/A | N/A | N/A | N/A | N/A | N/A | N/A | N/A | N/A | N/A | N/A |  | N/A | N/A | N/A | N/A | N/A | N/A | N/A | N/A | N/A | N/A | N/A | N/A | N/A | N/A | N/A | N/A | N/A | N/A | N/A | N/A |  | N/A | N/A | N/A | N/A | N/A | N/A | N/A | N/A | N/A | N/A | N/A | N/A | N/A | N/A | N/A | N/A | N/A | N/A | N/A | N/A |  | N/A | N/A | N/A | N/A | N/A | N/A | N/A | N/A | N/A | N/A | N/A | N/A | N/A | N/A | N/A | N/A | N/A | N/A | N/A | N/A |  | N/A | N/A | N/A | N/A | N/A | N/A | N/A | N/A | N/A | N/A | N/A | N/A | N/A | N/A | N/A | N/A | N/A | N/A | N/A | N/A |  | N/A | N/A | N/A | N/A | N/A | N/A | N/A | N/A | N/A | N/A | N/A | N/A | N/A | N/A | N/A | N/A | N/A | N/A | N/A | N/A |  | 14 | 0 | 1 | 0
Sample 56 | Vodafone | N/A | N/A | N/A | N/A | N/A | N/A | N/A | N/A | N/A | N/A | N/A | N/A | N/A | N/A | N/A | N/A | N/A | N/A | N/A | N/A |  | N/A | N/A | N/A | N/A | N/A | N/A | N/A | N/A | N/A | N/A | N/A | N/A | N/A | N/A | N/A | N/A | N/A | N/A | N/A | N/A |  | N/A | N/A | N/A | N/A | N/A | N/A | N/A | N/A | N/A | N/A | N/A | N/A | N/A | N/A | N/A | N/A | N/A | N/A | N/A | N/A |  | N/A | N/A | N/A | N/A | N/A | N/A | N/A | N/A | N/A | N/A | N/A | N/A | N/A | N/A | N/A | N/A | N/A | N/A | N/A | N/A |  | N/A | N/A | N/A | N/A | N/A | N/A | N/A | N/A | N/A | N/A | N/A | N/A | N/A | N/A | N/A | N/A | N/A | N/A | N/A | N/A |  | N/A | N/A | N/A | N/A | N/A | N/A | N/A | N/A | N/A | N/A | N/A | N/A | N/A | N/A | N/A | N/A | N/A | N/A | N/A | N/A |  | N/A | N/A | N/A | N/A | N/A | N/A | N/A | N/A | N/A | N/A | N/A | N/A | N/A | N/A | N/A | N/A | N/A | N/A | N/A | N/A |  | 14 | 0 | 1 | 0
Sample 57 | Vodafone | N/A | N/A | N/A | N/A | N/A | N/A | N/A | N/A | N/A | N/A | N/A | N/A | N/A | N/A | N/A | N/A | N/A | N/A | N/A | N/A |  | N/A | N/A | N/A | N/A | N/A | N/A | N/A | N/A | N/A | N/A | N/A | N/A | N/A | N/A | N/A | N/A | N/A | N/A | N/A | N/A |  | N/A | N/A | N/A | N/A | N/A | N/A | N/A | N/A | N/A | N/A | N/A | N/A | N/A | N/A | N/A | N/A | N/A | N/A | N/A | N/A |  | N/A | N/A | N/A | N/A | N/A | N/A | N/A | N/A | N/A | N/A | N/A | N/A | N/A | N/A | N/A | N/A | N/A | N/A | N/A | N/A |  | N/A | N/A | N/A | N/A | N/A | N/A | N/A | N/A | N/A | N/A | N/A | N/A | N/A | N/A | N/A | N/A | N/A | N/A | N/A | N/A |  | N/A | N/A | N/A | N/A | N/A | N/A | N/A | N/A | N/A | N/A | N/A | N/A | N/A | N/A | N/A | N/A | N/A | N/A | N/A | N/A |  | N/A | N/A | N/A | N/A | N/A | N/A | N/A | N/A | N/A | N/A | N/A | N/A | N/A | N/A | N/A | N/A | N/A | N/A | N/A | N/A |  | 14 | 0 | 1 | 0
Sample 58 | Vodafone | N/A | N/A | N/A | N/A | N/A | N/A | N/A | N/A | N/A | N/A | N/A | N/A | N/A | N/A | N/A | N/A | N/A | N/A | N/A | N/A |  | N/A | N/A | N/A | N/A | N/A | N/A | N/A | N/A | N/A | N/A | N/A | N/A | N/A | N/A | N/A | N/A | N/A | N/A | N/A | N/A |  | N/A | N/A | N/A | N/A | N/A | N/A | N/A | N/A | N/A | N/A | N/A | N/A | N/A | N/A | N/A | N/A | N/A | N/A | N/A | N/A |  | N/A | N/A | N/A | N/A | N/A | N/A | N/A | N/A | N/A | N/A | N/A | N/A | N/A | N/A | N/A | N/A | N/A | N/A | N/A | N/A |  | N/A | N/A | N/A | N/A | N/A | N/A | N/A | N/A | N/A | N/A | N/A | N/A | N/A | N/A | N/A | N/A | N/A | N/A | N/A | N/A |  | N/A | N/A | N/A | N/A | N/A | N/A | N/A | N/A | N/A | N/A | N/A | N/A | N/A | N/A | N/A | N/A | N/A | N/A | N/A | N/A |  | N/A | N/A | N/A | N/A | N/A | N/A | N/A | N/A | N/A | N/A | N/A | N/A | N/A | N/A | N/A | N/A | N/A | N/A | N/A | N/A |  | 14 | 0 | 1 | 0
Sample 59 | Vodafone | N/A | N/A | N/A | N/A | 1 | N/A | N/A | N/A | N/A | N/A | N/A | N/A | N/A | N/A | N/A | N/A | N/A | N/A | N/A | 1 |  | N/A | N/A | N/A | N/A | 1 | N/A | N/A | N/A | N/A | N/A | N/A | N/A | N/A | N/A | N/A | N/A | N/A | N/A | N/A | 1 |  | N/A | N/A | N/A | N/A | 1 | N/A | N/A | N/A | N/A | N/A | N/A | N/A | N/A | N/A | N/A | N/A | N/A | N/A | N/A | 1 |  | N/A | N/A | N/A | N/A | N/A | N/A | N/A | N/A | N/A | N/A | N/A | N/A | N/A | N/A | N/A | N/A | N/A | N/A | N/A | N/A |  | N/A | N/A | N/A | N/A | N/A | N/A | N/A | N/A | N/A | N/A | N/A | N/A | N/A | N/A | N/A | N/A | N/A | N/A | N/A | N/A |  | N/A | N/A | N/A | N/A | N/A | N/A | N/A | N/A | N/A | N/A | N/A | N/A | N/A | N/A | N/A | N/A | N/A | N/A | N/A | N/A |  | N/A | N/A | N/A | N/A | N/A | N/A | N/A | N/A | N/A | N/A | N/A | N/A | N/A | N/A | N/A | N/A | N/A | N/A | N/A | N/A |  | 14 | 1 | 1 | 0
Sample 60 | Vodafone | N/A | N/A | N/A | N/A | N/A | N/A | N/A | N/A | N/A | N/A | 1 | N/A | N/A | N/A | 1 | N/A | N/A | N/A | N/A | 1 |  | N/A | N/A | N/A | N/A | N/A | N/A | N/A | N/A | N/A | N/A | 1 | N/A | N/A | N/A | 1 | N/A | N/A | N/A | N/A | 1 |  | N/A | N/A | N/A | N/A | N/A | N/A | N/A | N/A | N/A | N/A | 1 | N/A | N/A | N/A | 1 | N/A | N/A | N/A | N/A | 1 |  | N/A | N/A | N/A | N/A | N/A | N/A | N/A | N/A | N/A | N/A | N/A | N/A | N/A | N/A | N/A | N/A | N/A | N/A | N/A | N/A |  | N/A | N/A | N/A | N/A | N/A | N/A | N/A | N/A | N/A | N/A | N/A | N/A | N/A | N/A | N/A | N/A | N/A | N/A | N/A | N/A |  | N/A | N/A | N/A | N/A | N/A | N/A | N/A | N/A | N/A | N/A | N/A | N/A | N/A | N/A | N/A | N/A | N/A | N/A | N/A | N/A |  | N/A | N/A | N/A | N/A | N/A | N/A | N/A | N/A | N/A | N/A | N/A | N/A | N/A | N/A | N/A | N/A | N/A | N/A | N/A | N/A |  | 14 | 1 | 1 | 0
Sample 61 | Vodafone | N/A | N/A | N/A | N/A | N/A | N/A | N/A | N/A | N/A | N/A | N/A | N/A | N/A | N/A | N/A | N/A | N/A | N/A | N/A | N/A |  | N/A | N/A | N/A | N/A | N/A | N/A | N/A | N/A | N/A | N/A | N/A | N/A | N/A | N/A | N/A | N/A | N/A | N/A | N/A | N/A |  | N/A | N/A | N/A | N/A | N/A | N/A | N/A | N/A | N/A | N/A | N/A | N/A | N/A | N/A | N/A | N/A | N/A | N/A | N/A | N/A |  | N/A | N/A | N/A | N/A | N/A | N/A | N/A | N/A | N/A | N/A | N/A | N/A | N/A | N/A | N/A | N/A | N/A | N/A | N/A | N/A |  | N/A | N/A | N/A | N/A | N/A | N/A | N/A | N/A | N/A | N/A | N/A | N/A | N/A | N/A | N/A | N/A | N/A | N/A | N/A | N/A |  | N/A | N/A | N/A | N/A | N/A | N/A | N/A | N/A | N/A | N/A | N/A | N/A | N/A | N/A | N/A | N/A | N/A | N/A | N/A | N/A |  | N/A | N/A | N/A | N/A | N/A | N/A | N/A | N/A | N/A | N/A | N/A | N/A | N/A | N/A | N/A | N/A | N/A | N/A | N/A | N/A |  | 14 | 0 | 1 | 0
Sample 62 | Vodafone | N/A | N/A | N/A | N/A | 1 | N/A | N/A | N/A | N/A | N/A | N/A | N/A | N/A | N/A | N/A | N/A | N/A | N/A | N/A | 1 |  | N/A | N/A | N/A | N/A | 1 | N/A | N/A | N/A | N/A | N/A | N/A | N/A | N/A | N/A | N/A | N/A | N/A | N/A | N/A | 1 |  | N/A | N/A | N/A | N/A | 1 | N/A | N/A | N/A | N/A | N/A | N/A | N/A | N/A | N/A | N/A | N/A | N/A | N/A | N/A | 1 |  | N/A | N/A | N/A | N/A | N/A | N/A | N/A | N/A | N/A | N/A | N/A | N/A | N/A | N/A | N/A | N/A | N/A | N/A | N/A | N/A |  | N/A | N/A | N/A | N/A | N/A | N/A | N/A | N/A | N/A | N/A | N/A | N/A | N/A | N/A | N/A | N/A | N/A | N/A | N/A | N/A |  | N/A | N/A | N/A | N/A | N/A | N/A | N/A | N/A | N/A | N/A | N/A | N/A | N/A | N/A | N/A | N/A | N/A | N/A | N/A | N/A |  | N/A | N/A | N/A | N/A | N/A | N/A | N/A | N/A | N/A | N/A | N/A | N/A | N/A | N/A | N/A | N/A | N/A | N/A | N/A | N/A |  | 15 | 1 | 1 | 0
Sample 63 | Vodafone | N/A | N/A | N/A | N/A | N/A | N/A | N/A | N/A | N/A | N/A | 1 | N/A | N/A | N/A | 1 | N/A | N/A | N/A | N/A | 1 |  | N/A | N/A | N/A | N/A | N/A | N/A | N/A | N/A | N/A | N/A | 1 | N/A | N/A | N/A | 1 | N/A | N/A | N/A | N/A | 1 |  | N/A | N/A | N/A | N/A | N/A | N/A | N/A | N/A | N/A | N/A | 1 | N/A | N/A | N/A | 1 | N/A | N/A | N/A | N/A | 1 |  | N/A | N/A | N/A | N/A | N/A | N/A | N/A | N/A | N/A | N/A | N/A | N/A | N/A | N/A | N/A | N/A | N/A | N/A | N/A | N/A |  | N/A | N/A | N/A | N/A | N/A | N/A | N/A | N/A | N/A | N/A | N/A | N/A | N/A | N/A | N/A | N/A | N/A | N/A | N/A | N/A |  | N/A | N/A | N/A | N/A | N/A | N/A | N/A | N/A | N/A | N/A | N/A | N/A | N/A | N/A | N/A | N/A | N/A | N/A | N/A | N/A |  | N/A | N/A | N/A | N/A | N/A | N/A | N/A | N/A | N/A | N/A | N/A | N/A | N/A | N/A | N/A | N/A | N/A | N/A | N/A | N/A |  | 15 | 1 | 1 | 0
Sample 64 | Vodafone | N/A | N/A | N/A | N/A | N/A | N/A | N/A | N/A | N/A | N/A | N/A | N/A | N/A | N/A | N/A | N/A | N/A | N/A | N/A | N/A |  | N/A | N/A | N/A | N/A | N/A | N/A | N/A | N/A | N/A | N/A | N/A | N/A | N/A | N/A | N/A | N/A | N/A | N/A | N/A | N/A |  | N/A | N/A | N/A | N/A | N/A | N/A | N/A | N/A | N/A | N/A | N/A | N/A | N/A | N/A | N/A | N/A | N/A | N/A | N/A | N/A |  | N/A | N/A | N/A | N/A | N/A | N/A | N/A | N/A | N/A | N/A | N/A | N/A | N/A | N/A | N/A | N/A | N/A | N/A | N/A | N/A |  | N/A | N/A | N/A | N/A | N/A | N/A | N/A | N/A | N/A | N/A | N/A | N/A | N/A | N/A | N/A | N/A | N/A | N/A | N/A | N/A |  | N/A | N/A | N/A | N/A | N/A | N/A | N/A | N/A | N/A | N/A | N/A | N/A | N/A | N/A | N/A | N/A | N/A | N/A | N/A | N/A |  | N/A | N/A | N/A | N/A | N/A | N/A | N/A | N/A | N/A | N/A | N/A | N/A | N/A | N/A | N/A | N/A | N/A | N/A | N/A | N/A |  | 14 | 0 | 1 | 0
Sample 65 | Vodafone | N/A | N/A | N/A | N/A | 1 | N/A | N/A | N/A | N/A | N/A | N/A | N/A | N/A | N/A | N/A | N/A | N/A | N/A | N/A | 1 |  | N/A | N/A | N/A | N/A | 1 | N/A | N/A | N/A | N/A | N/A | N/A | N/A | N/A | N/A | N/A | N/A | N/A | N/A | N/A | 1 |  | N/A | N/A | N/A | N/A | 1 | N/A | N/A | N/A | N/A | N/A | N/A | N/A | N/A | N/A | N/A | N/A | N/A | N/A | N/A | 1 |  | N/A | N/A | N/A | N/A | N/A | N/A | N/A | N/A | N/A | N/A | N/A | N/A | N/A | N/A | N/A | N/A | N/A | N/A | N/A | N/A |  | N/A | N/A | N/A | N/A | N/A | N/A | N/A | N/A | N/A | N/A | N/A | N/A | N/A | N/A | N/A | N/A | N/A | N/A | N/A | N/A |  | N/A | N/A | N/A | N/A | N/A | N/A | N/A | N/A | N/A | N/A | N/A | N/A | N/A | N/A | N/A | N/A | N/A | N/A | N/A | N/A |  | N/A | N/A | N/A | N/A | N/A | N/A | N/A | N/A | N/A | N/A | N/A | N/A | N/A | N/A | N/A | N/A | N/A | N/A | N/A | N/A |  | 14 | 1 | 1 | 0
Sample 66 | Vodafone | N/A | N/A | N/A | N/A | 1 | N/A | N/A | N/A | N/A | N/A | 1 | N/A | N/A | N/A | 1 | N/A | N/A | N/A | N/A | 1 |  | N/A | N/A | N/A | N/A | 1 | N/A | N/A | N/A | N/A | N/A | 1 | N/A | N/A | N/A | 1 | N/A | N/A | N/A | N/A | 1 |  | N/A | N/A | N/A | N/A | 1 | N/A | N/A | N/A | N/A | N/A | 1 | N/A | N/A | N/A | 1 | N/A | N/A | N/A | N/A | 1 |  | N/A | N/A | N/A | N/A | N/A | N/A | N/A | N/A | N/A | N/A | N/A | N/A | N/A | N/A | N/A | N/A | N/A | N/A | N/A | N/A |  | N/A | N/A | N/A | N/A | N/A | N/A | N/A | N/A | N/A | N/A | N/A | N/A | N/A | N/A | N/A | N/A | N/A | N/A | N/A | N/A |  | N/A | N/A | N/A | N/A | N/A | N/A | N/A | N/A | N/A | N/A | N/A | N/A | N/A | N/A | N/A | N/A | N/A | N/A | N/A | N/A |  | N/A | N/A | N/A | N/A | N/A | N/A | N/A | N/A | N/A | N/A | N/A | N/A | N/A | N/A | N/A | N/A | N/A | N/A | N/A | N/A |  | 21 | 1 | 0 | 0
Sample 67 | Vodafone | N/A | N/A | N/A | N/A | 1 | N/A | N/A | N/A | N/A | N/A | 1 | N/A | N/A | N/A | 1 | N/A | N/A | N/A | N/A | 1 |  | N/A | N/A | N/A | N/A | 1 | N/A | N/A | N/A | N/A | N/A | 1 | N/A | N/A | N/A | 1 | N/A | N/A | N/A | N/A | 1 |  | N/A | N/A | N/A | N/A | 1 | N/A | N/A | N/A | N/A | N/A | 1 | N/A | N/A | N/A | 1 | N/A | N/A | N/A | N/A | 1 |  | N/A | N/A | N/A | N/A | N/A | N/A | N/A | N/A | N/A | N/A | N/A | N/A | N/A | N/A | N/A | N/A | N/A | N/A | N/A | N/A |  | N/A | N/A | N/A | N/A | N/A | N/A | N/A | N/A | N/A | N/A | N/A | N/A | N/A | N/A | N/A | N/A | N/A | N/A | N/A | N/A |  | N/A | N/A | N/A | N/A | N/A | N/A | N/A | N/A | N/A | N/A | N/A | N/A | N/A | N/A | N/A | N/A | N/A | N/A | N/A | N/A |  | N/A | N/A | N/A | N/A | N/A | N/A | N/A | N/A | N/A | N/A | N/A | N/A | N/A | N/A | N/A | N/A | N/A | N/A | N/A | N/A |  | 21 | 1 | 0 | 0
Sample 68 | Vodafone | N/A | N/A | N/A | N/A | N/A | N/A | N/A | N/A | N/A | N/A | 1 | N/A | N/A | N/A | 1 | N/A | N/A | N/A | N/A | 1 |  | N/A | N/A | N/A | N/A | N/A | N/A | N/A | N/A | N/A | N/A | 1 | N/A | N/A | N/A | 1 | N/A | N/A | N/A | N/A | 1 |  | N/A | N/A | N/A | N/A | N/A | N/A | N/A | N/A | N/A | N/A | 1 | N/A | N/A | N/A | 1 | N/A | N/A | N/A | N/A | 1 |  | N/A | N/A | N/A | N/A | N/A | N/A | N/A | N/A | N/A | N/A | N/A | N/A | N/A | N/A | N/A | N/A | N/A | N/A | N/A | N/A |  | N/A | N/A | N/A | N/A | N/A | N/A | N/A | N/A | N/A | N/A | N/A | N/A | N/A | N/A | N/A | N/A | N/A | N/A | N/A | N/A |  | N/A | N/A | N/A | N/A | N/A | N/A | N/A | N/A | N/A | N/A | N/A | N/A | N/A | N/A | N/A | N/A | N/A | N/A | N/A | N/A |  | N/A | N/A | N/A | N/A | N/A | N/A | N/A | N/A | N/A | N/A | N/A | N/A | N/A | N/A | N/A | N/A | N/A | N/A | N/A | N/A |  | 14 | 1 | 1 | 0
Sample 69 | Vodafone | N/A | N/A | N/A | N/A | N/A | N/A | N/A | N/A | N/A | N/A | N/A | N/A | N/A | N/A | N/A | N/A | N/A | N/A | N/A | N/A |  | N/A | N/A | N/A | N/A | N/A | N/A | N/A | N/A | N/A | N/A | N/A | N/A | N/A | N/A | N/A | N/A | N/A | N/A | N/A | N/A |  | N/A | N/A | N/A | N/A | N/A | N/A | N/A | N/A | N/A | N/A | N/A | N/A | N/A | N/A | N/A | N/A | N/A | N/A | N/A | N/A |  | N/A | N/A | N/A | N/A | N/A | N/A | N/A | N/A | N/A | N/A | N/A | N/A | N/A | N/A | N/A | N/A | N/A | N/A | N/A | N/A |  | N/A | N/A | N/A | N/A | N/A | N/A | N/A | N/A | N/A | N/A | N/A | N/A | N/A | N/A | N/A | N/A | N/A | N/A | N/A | N/A |  | N/A | N/A | N/A | N/A | N/A | N/A | N/A | N/A | N/A | N/A | N/A | N/A | N/A | N/A | N/A | N/A | N/A | N/A | N/A | N/A |  | N/A | N/A | N/A | N/A | N/A | N/A | N/A | N/A | N/A | N/A | N/A | N/A | N/A | N/A | N/A | N/A | N/A | N/A | N/A | N/A |  | 3 | 0 | 1 | 0
Sample 70 | Vodafone | N/A | N/A | N/A | N/A | N/A | N/A | N/A | N/A | N/A | N/A | N/A | N/A | N/A | N/A | N/A | N/A | N/A | N/A | N/A | N/A |  | N/A | N/A | N/A | N/A | N/A | N/A | N/A | N/A | N/A | N/A | N/A | N/A | N/A | N/A | N/A | N/A | N/A | N/A | N/A | N/A |  | N/A | N/A | N/A | N/A | N/A | N/A | N/A | N/A | N/A | N/A | N/A | N/A | N/A | N/A | N/A | N/A | N/A | N/A | N/A | N/A |  | N/A | N/A | N/A | N/A | N/A | N/A | N/A | N/A | N/A | N/A | N/A | N/A | N/A | N/A | N/A | N/A | N/A | N/A | N/A | N/A |  | N/A | N/A | N/A | N/A | N/A | N/A | N/A | N/A | N/A | N/A | N/A | N/A | N/A | N/A | N/A | N/A | N/A | N/A | N/A | N/A |  | N/A | N/A | N/A | N/A | N/A | N/A | N/A | N/A | N/A | N/A | N/A | N/A | N/A | N/A | N/A | N/A | N/A | N/A | N/A | N/A |  | N/A | N/A | N/A | N/A | N/A | N/A | N/A | N/A | N/A | N/A | N/A | N/A | N/A | N/A | N/A | N/A | N/A | N/A | N/A | N/A |  | 13 | 0 | 1 | 0
Sample 71 | Vodafone | N/A | N/A | N/A | N/A | N/A | N/A | N/A | N/A | N/A | N/A | N/A | N/A | N/A | N/A | N/A | N/A | N/A | N/A | N/A | N/A |  | N/A | N/A | N/A | N/A | N/A | N/A | N/A | N/A | N/A | N/A | N/A | N/A | N/A | N/A | N/A | N/A | N/A | N/A | N/A | N/A |  | N/A | N/A | N/A | N/A | N/A | N/A | N/A | N/A | N/A | N/A | N/A | N/A | N/A | N/A | N/A | N/A | N/A | N/A | N/A | N/A |  | N/A | N/A | N/A | N/A | N/A | N/A | N/A | N/A | N/A | N/A | N/A | N/A | N/A | N/A | N/A | N/A | N/A | N/A | N/A | N/A |  | N/A | N/A | N/A | N/A | N/A | N/A | N/A | N/A | N/A | N/A | N/A | N/A | N/A | N/A | N/A | N/A | N/A | N/A | N/A | N/A |  | N/A | N/A | N/A | N/A | N/A | N/A | N/A | N/A | N/A | N/A | N/A | N/A | N/A | N/A | N/A | N/A | N/A | N/A | N/A | N/A |  | N/A | N/A | N/A | N/A | N/A | N/A | N/A | N/A | N/A | N/A | N/A | N/A | N/A | N/A | N/A | N/A | N/A | N/A | N/A | N/A |  | 12 | 0 | 1 | 0
Sample 72 | Vodafone | N/A | N/A | N/A | N/A | N/A | N/A | N/A | N/A | N/A | N/A | N/A | N/A | N/A | N/A | N/A | N/A | N/A | N/A | N/A | N/A |  | N/A | N/A | N/A | N/A | N/A | N/A | N/A | N/A | N/A | N/A | N/A | N/A | N/A | N/A | N/A | N/A | N/A | N/A | N/A | N/A |  | N/A | N/A | N/A | N/A | N/A | N/A | N/A | N/A | N/A | N/A | N/A | N/A | N/A | N/A | N/A | N/A | N/A | N/A | N/A | N/A |  | N/A | N/A | N/A | N/A | N/A | N/A | N/A | N/A | N/A | N/A | N/A | N/A | N/A | N/A | N/A | N/A | N/A | N/A | N/A | N/A |  | N/A | N/A | N/A | N/A | N/A | N/A | N/A | N/A | N/A | N/A | N/A | N/A | N/A | N/A | N/A | N/A | N/A | N/A | N/A | N/A |  | N/A | N/A | N/A | N/A | N/A | N/A | N/A | N/A | N/A | N/A | N/A | N/A | N/A | N/A | N/A | N/A | N/A | N/A | N/A | N/A |  | N/A | N/A | N/A | N/A | N/A | N/A | N/A | N/A | N/A | N/A | N/A | N/A | N/A | N/A | N/A | N/A | N/A | N/A | N/A | N/A |  | 13 | 0 | 1 | 0
Sample 73 | Vodafone | N/A | N/A | N/A | N/A | N/A | N/A | N/A | N/A | N/A | N/A | N/A | N/A | N/A | N/A | N/A | N/A | N/A | N/A | N/A | N/A |  | N/A | N/A | N/A | N/A | N/A | N/A | N/A | N/A | N/A | N/A | N/A | N/A | N/A | N/A | N/A | N/A | N/A | N/A | N/A | N/A |  | N/A | N/A | N/A | N/A | N/A | N/A | N/A | N/A | N/A | N/A | N/A | N/A | N/A | N/A | N/A | N/A | N/A | N/A | N/A | N/A |  | N/A | N/A | N/A | N/A | N/A | N/A | N/A | N/A | N/A | N/A | N/A | N/A | N/A | N/A | N/A | N/A | N/A | N/A | N/A | N/A |  | N/A | N/A | N/A | N/A | N/A | N/A | N/A | N/A | N/A | N/A | N/A | N/A | N/A | N/A | N/A | N/A | N/A | N/A | N/A | N/A |  | N/A | N/A | N/A | N/A | N/A | N/A | N/A | N/A | N/A | N/A | N/A | N/A | N/A | N/A | N/A | N/A | N/A | N/A | N/A | N/A |  | N/A | N/A | N/A | N/A | N/A | N/A | N/A | N/A | N/A | N/A | N/A | N/A | N/A | N/A | N/A | N/A | N/A | N/A | N/A | N/A |  | 15 | 0 | 1 | 0
Sample 74 | Vodafone | N/A | N/A | N/A | N/A | N/A | N/A | N/A | N/A | N/A | N/A | N/A | N/A | N/A | N/A | N/A | N/A | N/A | N/A | N/A | N/A |  | N/A | N/A | N/A | N/A | N/A | N/A | N/A | N/A | N/A | N/A | N/A | N/A | N/A | N/A | N/A | N/A | N/A | N/A | N/A | N/A |  | N/A | N/A | N/A | N/A | N/A | N/A | N/A | N/A | N/A | N/A | N/A | N/A | N/A | N/A | N/A | N/A | N/A | N/A | N/A | N/A |  | N/A | N/A | N/A | N/A | N/A | N/A | N/A | N/A | N/A | N/A | N/A | N/A | N/A | N/A | N/A | N/A | N/A | N/A | N/A | N/A |  | N/A | N/A | N/A | N/A | N/A | N/A | N/A | N/A | N/A | N/A | N/A | N/A | N/A | N/A | N/A | N/A | N/A | N/A | N/A | N/A |  | N/A | N/A | N/A | N/A | N/A | N/A | N/A | N/A | N/A | N/A | N/A | N/A | N/A | N/A | N/A | N/A | N/A | N/A | N/A | N/A |  | N/A | N/A | N/A | N/A | N/A | N/A | N/A | N/A | N/A | N/A | N/A | N/A | N/A | N/A | N/A | N/A | N/A | N/A | N/A | N/A |  | 13 | 0 | 1 | 0
Sample 75 | Vodafone | N/A | N/A | N/A | N/A | N/A | N/A | N/A | N/A | N/A | N/A | N/A | N/A | N/A | N/A | N/A | N/A | N/A | N/A | N/A | N/A |  | N/A | N/A | N/A | N/A | N/A | N/A | N/A | N/A | N/A | N/A | N/A | N/A | N/A | N/A | N/A | N/A | N/A | N/A | N/A | N/A |  | N/A | N/A | N/A | N/A | N/A | N/A | N/A | N/A | N/A | N/A | N/A | N/A | N/A | N/A | N/A | N/A | N/A | N/A | N/A | N/A |  | N/A | N/A | N/A | N/A | N/A | N/A | N/A | N/A | N/A | N/A | N/A | N/A | N/A | N/A | N/A | N/A | N/A | N/A | N/A | N/A |  | N/A | N/A | N/A | N/A | N/A | N/A | N/A | N/A | N/A | N/A | N/A | N/A | N/A | N/A | N/A | N/A | N/A | N/A | N/A | N/A |  | N/A | N/A | N/A | N/A | N/A | N/A | N/A | N/A | N/A | N/A | N/A | N/A | N/A | N/A | N/A | N/A | N/A | N/A | N/A | N/A |  | N/A | N/A | N/A | N/A | N/A | N/A | N/A | N/A | N/A | N/A | N/A | N/A | N/A | N/A | N/A | N/A | N/A | N/A | N/A | N/A |  | 13 | 0 | 1 | 0
Sample 76 | Vodafone | N/A | N/A | N/A | N/A | N/A | N/A | N/A | N/A | N/A | N/A | N/A | N/A | N/A | N/A | N/A | N/A | N/A | N/A | N/A | N/A |  | N/A | N/A | N/A | N/A | N/A | N/A | N/A | N/A | N/A | N/A | N/A | N/A | N/A | N/A | N/A | N/A | N/A | N/A | N/A | N/A |  | N/A | N/A | N/A | N/A | N/A | N/A | N/A | N/A | N/A | N/A | N/A | N/A | N/A | N/A | N/A | N/A | N/A | N/A | N/A | N/A |  | N/A | N/A | N/A | N/A | N/A | N/A | N/A | N/A | N/A | N/A | N/A | N/A | N/A | N/A | N/A | N/A | N/A | N/A | N/A | N/A |  | N/A | N/A | N/A | N/A | N/A | N/A | N/A | N/A | N/A | N/A | N/A | N/A | N/A | N/A | N/A | N/A | N/A | N/A | N/A | N/A |  | N/A | N/A | N/A | N/A | N/A | N/A | N/A | N/A | N/A | N/A | N/A | N/A | N/A | N/A | N/A | N/A | N/A | N/A | N/A | N/A |  | N/A | N/A | N/A | N/A | N/A | N/A | N/A | N/A | N/A | N/A | N/A | N/A | N/A | N/A | N/A | N/A | N/A | N/A | N/A | N/A |  | 14 | 0 | 1 | 0
Sample 77 | Vodafone | N/A | N/A | N/A | N/A | 1 | N/A | N/A | N/A | N/A | N/A | N/A | N/A | N/A | N/A | N/A | N/A | N/A | N/A | N/A | 1 |  | N/A | N/A | N/A | N/A | 1 | N/A | N/A | N/A | N/A | N/A | N/A | N/A | N/A | N/A | N/A | N/A | N/A | N/A | N/A | 1 |  | N/A | N/A | N/A | N/A | 1 | N/A | N/A | N/A | N/A | N/A | N/A | N/A | N/A | N/A | N/A | N/A | N/A | N/A | N/A | 1 |  | N/A | N/A | N/A | N/A | N/A | N/A | N/A | N/A | N/A | N/A | N/A | N/A | N/A | N/A | N/A | N/A | N/A | N/A | N/A | N/A |  | N/A | N/A | N/A | N/A | N/A | N/A | N/A | N/A | N/A | N/A | N/A | N/A | N/A | N/A | N/A | N/A | N/A | N/A | N/A | N/A |  | N/A | N/A | N/A | N/A | N/A | N/A | N/A | N/A | N/A | N/A | N/A | N/A | N/A | N/A | N/A | N/A | N/A | N/A | N/A | N/A |  | N/A | N/A | N/A | N/A | N/A | N/A | N/A | N/A | N/A | N/A | N/A | N/A | N/A | N/A | N/A | N/A | N/A | N/A | N/A | N/A |  | 27 | 1 | 1 | 0
Sample 78 | Vodafone | N/A | N/A | N/A | N/A | N/A | N/A | N/A | N/A | N/A | N/A | 1 | N/A | N/A | N/A | 1 | N/A | N/A | N/A | N/A | 1 |  | N/A | N/A | N/A | N/A | N/A | N/A | N/A | N/A | N/A | N/A | 1 | N/A | N/A | N/A | 1 | N/A | N/A | N/A | N/A | 1 |  | N/A | N/A | N/A | N/A | N/A | N/A | N/A | N/A | N/A | N/A | 1 | N/A | N/A | N/A | 1 | N/A | N/A | N/A | N/A | 1 |  | N/A | N/A | N/A | N/A | N/A | N/A | N/A | N/A | N/A | N/A | N/A | N/A | N/A | N/A | N/A | N/A | N/A | N/A | N/A | N/A |  | N/A | N/A | N/A | N/A | N/A | N/A | N/A | N/A | N/A | N/A | N/A | N/A | N/A | N/A | N/A | N/A | N/A | N/A | N/A | N/A |  | N/A | N/A | N/A | N/A | N/A | N/A | N/A | N/A | N/A | N/A | N/A | N/A | N/A | N/A | N/A | N/A | N/A | N/A | N/A | N/A |  | N/A | N/A | N/A | N/A | N/A | N/A | N/A | N/A | N/A | N/A | N/A | N/A | N/A | N/A | N/A | N/A | N/A | N/A | N/A | N/A |  | 17 | 1 | 1 | 0
Sample 79 | Vodafone | N/A | N/A | N/A | N/A | N/A | N/A | N/A | N/A | N/A | N/A | N/A | N/A | N/A | N/A | N/A | N/A | N/A | N/A | N/A | N/A |  | N/A | N/A | N/A | N/A | N/A | N/A | N/A | N/A | N/A | N/A | N/A | N/A | N/A | N/A | N/A | N/A | N/A | N/A | N/A | N/A |  | N/A | N/A | N/A | N/A | N/A | N/A | N/A | N/A | N/A | N/A | N/A | N/A | N/A | N/A | N/A | N/A | N/A | N/A | N/A | N/A |  | N/A | N/A | N/A | N/A | N/A | N/A | N/A | N/A | N/A | N/A | N/A | N/A | N/A | N/A | N/A | N/A | N/A | N/A | N/A | N/A |  | N/A | N/A | N/A | N/A | N/A | N/A | N/A | N/A | N/A | N/A | N/A | N/A | N/A | N/A | N/A | N/A | N/A | N/A | N/A | N/A |  | N/A | N/A | N/A | N/A | N/A | N/A | N/A | N/A | N/A | N/A | N/A | N/A | N/A | N/A | N/A | N/A | N/A | N/A | N/A | N/A |  | N/A | N/A | N/A | N/A | N/A | N/A | N/A | N/A | N/A | N/A | N/A | N/A | N/A | N/A | N/A | N/A | N/A | N/A | N/A | N/A |  | 17 | 0 | 1 | 0
Sample 80 | Vodafone | N/A | N/A | N/A | N/A | N/A | N/A | N/A | N/A | N/A | N/A | N/A | N/A | N/A | N/A | N/A | N/A | N/A | N/A | N/A | N/A |  | N/A | N/A | N/A | N/A | N/A | N/A | N/A | N/A | N/A | N/A | N/A | N/A | N/A | N/A | N/A | N/A | N/A | N/A | N/A | N/A |  | N/A | N/A | N/A | N/A | N/A | N/A | N/A | N/A | N/A | N/A | N/A | N/A | N/A | N/A | N/A | N/A | N/A | N/A | N/A | N/A |  | N/A | N/A | N/A | N/A | N/A | N/A | N/A | N/A | N/A | N/A | N/A | N/A | N/A | N/A | N/A | N/A | N/A | N/A | N/A | N/A |  | N/A | N/A | N/A | N/A | N/A | N/A | N/A | N/A | N/A | N/A | N/A | N/A | N/A | N/A | N/A | N/A | N/A | N/A | N/A | N/A |  | N/A | N/A | N/A | N/A | N/A | N/A | N/A | N/A | N/A | N/A | N/A | N/A | N/A | N/A | N/A | N/A | N/A | N/A | N/A | N/A |  | N/A | N/A | N/A | N/A | N/A | N/A | N/A | N/A | N/A | N/A | N/A | N/A | N/A | N/A | N/A | N/A | N/A | N/A | N/A | N/A |  | 19 | 0 | 1 | 0
Sample 81 | Vodafone | N/A | N/A | N/A | N/A | N/A | N/A | N/A | N/A | N/A | N/A | N/A | N/A | N/A | N/A | N/A | N/A | N/A | N/A | N/A | N/A |  | N/A | N/A | N/A | N/A | N/A | N/A | N/A | N/A | N/A | N/A | N/A | N/A | N/A | N/A | N/A | N/A | N/A | N/A | N/A | N/A |  | N/A | N/A | N/A | N/A | N/A | N/A | N/A | N/A | N/A | N/A | N/A | N/A | N/A | N/A | N/A | N/A | N/A | N/A | N/A | N/A |  | N/A | N/A | N/A | N/A | N/A | N/A | N/A | N/A | N/A | N/A | N/A | N/A | N/A | N/A | N/A | N/A | N/A | N/A | N/A | N/A |  | N/A | N/A | N/A | N/A | N/A | N/A | N/A | N/A | N/A | N/A | N/A | N/A | N/A | N/A | N/A | N/A | N/A | N/A | N/A | N/A |  | N/A | N/A | N/A | N/A | N/A | N/A | N/A | N/A | N/A | N/A | N/A | N/A | N/A | N/A | N/A | N/A | N/A | N/A | N/A | N/A |  | N/A | N/A | N/A | N/A | N/A | N/A | N/A | N/A | N/A | N/A | N/A | N/A | N/A | N/A | N/A | N/A | N/A | N/A | N/A | N/A |  | 19 | 0 | 1 | 0
Sample 82 | Vodafone | N/A | N/A | N/A | N/A | N/A | N/A | N/A | N/A | N/A | N/A | N/A | N/A | N/A | N/A | N/A | N/A | N/A | N/A | N/A | N/A |  | N/A | N/A | N/A | N/A | N/A | N/A | N/A | N/A | N/A | N/A | N/A | N/A | N/A | N/A | N/A | N/A | N/A | N/A | N/A | N/A |  | N/A | N/A | N/A | N/A | N/A | N/A | N/A | N/A | N/A | N/A | N/A | N/A | N/A | N/A | N/A | N/A | N/A | N/A | N/A | N/A |  | N/A | N/A | N/A | N/A | N/A | N/A | N/A | N/A | N/A | N/A | N/A | N/A | N/A | N/A | N/A | N/A | N/A | N/A | N/A | N/A |  | N/A | N/A | N/A | N/A | N/A | N/A | N/A | N/A | N/A | N/A | N/A | N/A | N/A | N/A | N/A | N/A | N/A | N/A | N/A | N/A |  | N/A | N/A | N/A | N/A | N/A | N/A | N/A | N/A | N/A | N/A | N/A | N/A | N/A | N/A | N/A | N/A | N/A | N/A | N/A | N/A |  | N/A | N/A | N/A | N/A | N/A | N/A | N/A | N/A | N/A | N/A | N/A | N/A | N/A | N/A | N/A | N/A | N/A | N/A | N/A | N/A |  | 19 | 0 | 1 | 0
Sample 83 | Vodafone | N/A | N/A | N/A | N/A | 1 | N/A | N/A | N/A | N/A | N/A | N/A | N/A | N/A | N/A | N/A | N/A | N/A | N/A | N/A | 1 |  | N/A | N/A | N/A | N/A | 1 | N/A | N/A | N/A | N/A | N/A | N/A | N/A | N/A | N/A | N/A | N/A | N/A | N/A | N/A | 1 |  | N/A | N/A | N/A | N/A | 1 | N/A | N/A | N/A | N/A | N/A | N/A | N/A | N/A | N/A | N/A | N/A | N/A | N/A | N/A | 1 |  | N/A | N/A | N/A | N/A | N/A | N/A | N/A | N/A | N/A | N/A | N/A | N/A | N/A | N/A | N/A | N/A | N/A | N/A | N/A | N/A |  | N/A | N/A | N/A | N/A | N/A | N/A | N/A | N/A | N/A | N/A | N/A | N/A | N/A | N/A | N/A | N/A | N/A | N/A | N/A | N/A |  | N/A | N/A | N/A | N/A | N/A | N/A | N/A | N/A | N/A | N/A | N/A | N/A | N/A | N/A | N/A | N/A | N/A | N/A | N/A | N/A |  | N/A | N/A | N/A | N/A | N/A | N/A | N/A | N/A | N/A | N/A | N/A | N/A | N/A | N/A | N/A | N/A | N/A | N/A | N/A | N/A |  | 20 | 1 | 1 | 0
Sample 84 | Vodafone | N/A | N/A | N/A | N/A | 1 | N/A | N/A | N/A | N/A | N/A | 1 | N/A | N/A | N/A | 1 | N/A | N/A | N/A | N/A | 1 |  | N/A | N/A | N/A | N/A | 1 | N/A | N/A | N/A | N/A | N/A | 1 | N/A | N/A | N/A | 1 | N/A | N/A | N/A | N/A | 1 |  | N/A | N/A | N/A | N/A | 1 | N/A | N/A | N/A | N/A | N/A | 1 | N/A | N/A | N/A | 1 | N/A | N/A | N/A | N/A | 1 |  | N/A | N/A | N/A | N/A | N/A | N/A | N/A | N/A | N/A | N/A | N/A | N/A | N/A | N/A | N/A | N/A | N/A | N/A | N/A | N/A |  | N/A | N/A | N/A | N/A | N/A | N/A | N/A | N/A | N/A | N/A | N/A | N/A | N/A | N/A | N/A | N/A | N/A | N/A | N/A | N/A |  | N/A | N/A | N/A | N/A | N/A | N/A | N/A | N/A | N/A | N/A | N/A | N/A | N/A | N/A | N/A | N/A | N/A | N/A | N/A | N/A |  | N/A | N/A | N/A | N/A | N/A | N/A | N/A | N/A | N/A | N/A | N/A | N/A | N/A | N/A | N/A | N/A | N/A | N/A | N/A | N/A |  | 21 | 1 | 0 | 0
Sample 85 | Vodafone | N/A | N/A | N/A | N/A | N/A | N/A | N/A | N/A | N/A | N/A | 1 | N/A | N/A | N/A | 1 | N/A | N/A | N/A | N/A | 1 |  | N/A | N/A | N/A | N/A | N/A | N/A | N/A | N/A | N/A | N/A | 1 | N/A | N/A | N/A | 1 | N/A | N/A | N/A | N/A | 1 |  | N/A | N/A | N/A | N/A | N/A | N/A | N/A | N/A | N/A | N/A | 1 | N/A | N/A | N/A | 1 | N/A | N/A | N/A | N/A | 1 |  | N/A | N/A | N/A | N/A | N/A | N/A | N/A | N/A | N/A | N/A | N/A | N/A | N/A | N/A | N/A | N/A | N/A | N/A | N/A | N/A |  | N/A | N/A | N/A | N/A | N/A | N/A | N/A | N/A | N/A | N/A | N/A | N/A | N/A | N/A | N/A | N/A | N/A | N/A | N/A | N/A |  | N/A | N/A | N/A | N/A | N/A | N/A | N/A | N/A | N/A | N/A | N/A | N/A | N/A | N/A | N/A | N/A | N/A | N/A | N/A | N/A |  | N/A | N/A | N/A | N/A | N/A | N/A | N/A | N/A | N/A | N/A | N/A | N/A | N/A | N/A | N/A | N/A | N/A | N/A | N/A | N/A |  | 21 | 1 | 1 | 0
Sample 86 | Vodafone | N/A | N/A | N/A | N/A | 1 | N/A | N/A | N/A | N/A | N/A | N/A | N/A | N/A | N/A | N/A | N/A | N/A | N/A | N/A | 1 |  | N/A | N/A | N/A | N/A | 1 | N/A | N/A | N/A | N/A | N/A | N/A | N/A | N/A | N/A | N/A | N/A | N/A | N/A | N/A | 1 |  | N/A | N/A | N/A | N/A | 1 | N/A | N/A | N/A | N/A | N/A | N/A | N/A | N/A | N/A | N/A | N/A | N/A | N/A | N/A | 1 |  | N/A | N/A | N/A | N/A | N/A | N/A | N/A | N/A | N/A | N/A | N/A | N/A | N/A | N/A | N/A | N/A | N/A | N/A | N/A | N/A |  | N/A | N/A | N/A | N/A | N/A | N/A | N/A | N/A | N/A | N/A | N/A | N/A | N/A | N/A | N/A | N/A | N/A | N/A | N/A | N/A |  | N/A | N/A | N/A | N/A | N/A | N/A | N/A | N/A | N/A | N/A | N/A | N/A | N/A | N/A | N/A | N/A | N/A | N/A | N/A | N/A |  | N/A | N/A | N/A | N/A | N/A | N/A | N/A | N/A | N/A | N/A | N/A | N/A | N/A | N/A | N/A | N/A | N/A | N/A | N/A | N/A |  | 21 | 1 | 1 | 0
Sample 87 | Vodafone | N/A | N/A | N/A | N/A | N/A | N/A | N/A | N/A | N/A | N/A | 1 | N/A | N/A | N/A | 1 | N/A | N/A | N/A | N/A | 1 |  | N/A | N/A | N/A | N/A | N/A | N/A | N/A | N/A | N/A | N/A | 1 | N/A | N/A | N/A | 1 | N/A | N/A | N/A | N/A | 1 |  | N/A | N/A | N/A | N/A | N/A | N/A | N/A | N/A | N/A | N/A | 1 | N/A | N/A | N/A | 1 | N/A | N/A | N/A | N/A | 1 |  | N/A | N/A | N/A | N/A | N/A | N/A | N/A | N/A | N/A | N/A | N/A | N/A | N/A | N/A | N/A | N/A | N/A | N/A | N/A | N/A |  | N/A | N/A | N/A | N/A | N/A | N/A | N/A | N/A | N/A | N/A | N/A | N/A | N/A | N/A | N/A | N/A | N/A | N/A | N/A | N/A |  | N/A | N/A | N/A | N/A | N/A | N/A | N/A | N/A | N/A | N/A | N/A | N/A | N/A | N/A | N/A | N/A | N/A | N/A | N/A | N/A |  | N/A | N/A | N/A | N/A | N/A | N/A | N/A | N/A | N/A | N/A | N/A | N/A | N/A | N/A | N/A | N/A | N/A | N/A | N/A | N/A |  | 13 | 1 | 1 | 0
Sample 88 | Vodafone | N/A | N/A | N/A | N/A | N/A | N/A | N/A | N/A | N/A | N/A | N/A | N/A | N/A | N/A | N/A | N/A | N/A | N/A | N/A | N/A |  | N/A | N/A | N/A | N/A | N/A | N/A | N/A | N/A | N/A | N/A | N/A | N/A | N/A | N/A | N/A | N/A | N/A | N/A | N/A | N/A |  | N/A | N/A | N/A | N/A | N/A | N/A | N/A | N/A | N/A | N/A | N/A | N/A | N/A | N/A | N/A | N/A | N/A | N/A | N/A | N/A |  | N/A | N/A | N/A | N/A | N/A | N/A | N/A | N/A | N/A | N/A | N/A | N/A | N/A | N/A | N/A | N/A | N/A | N/A | N/A | N/A |  | N/A | N/A | N/A | N/A | N/A | N/A | N/A | N/A | N/A | N/A | N/A | N/A | N/A | N/A | N/A | N/A | N/A | N/A | N/A | N/A |  | N/A | N/A | N/A | N/A | N/A | N/A | N/A | N/A | N/A | N/A | N/A | N/A | N/A | N/A | N/A | N/A | N/A | N/A | N/A | N/A |  | N/A | N/A | N/A | N/A | N/A | N/A | N/A | N/A | N/A | N/A | N/A | N/A | N/A | N/A | N/A | N/A | N/A | N/A | N/A | N/A |  | 13 | 0 | 1 | 0
Sample 89 | Vodafone | N/A | N/A | N/A | N/A | N/A | N/A | N/A | N/A | N/A | N/A | N/A | N/A | N/A | N/A | N/A | N/A | N/A | N/A | N/A | N/A |  | N/A | N/A | N/A | N/A | N/A | N/A | N/A | N/A | N/A | N/A | N/A | N/A | N/A | N/A | N/A | N/A | N/A | N/A | N/A | N/A |  | N/A | N/A | N/A | N/A | N/A | N/A | N/A | N/A | N/A | N/A | N/A | N/A | N/A | N/A | N/A | N/A | N/A | N/A | N/A | N/A |  | N/A | N/A | N/A | N/A | N/A | N/A | N/A | N/A | N/A | N/A | N/A | N/A | N/A | N/A | N/A | N/A | N/A | N/A | N/A | N/A |  | N/A | N/A | N/A | N/A | N/A | N/A | N/A | N/A | N/A | N/A | N/A | N/A | N/A | N/A | N/A | N/A | N/A | N/A | N/A | N/A |  | N/A | N/A | N/A | N/A | N/A | N/A | N/A | N/A | N/A | N/A | N/A | N/A | N/A | N/A | N/A | N/A | N/A | N/A | N/A | N/A |  | N/A | N/A | N/A | N/A | N/A | N/A | N/A | N/A | N/A | N/A | N/A | N/A | N/A | N/A | N/A | N/A | N/A | N/A | N/A | N/A |  | 3 | 0 | 1 | 0
Sample 1 | Sony Mobile | 1 | 1 | N/A | 1 | 1 | N/A | 1 | N/A | 1 | N/A | 1 | 1 | 1 | 1 | 1 | N/A | 1 | N/A | N/A | 1 |  | 1 | 1 | N/A | 1 | 1 | N/A | 1 | N/A | 1 | N/A | 1 | 1 | 1 | 1 | 1 | N/A | 1 | N/A | N/A | 1 |  | 1 | 1 | N/A | 1 | 1 | N/A | 1 | N/A | 1 | N/A | 1 | 1 | 1 | 1 | 1 | N/A | 1 | N/A | N/A | 1 |  | 1 | 1 | N/A | 1 | 1 | N/A | 1 | N/A | 1 | N/A | 1 | 1 | 1 | 1 | 1 | N/A | 1 | N/A | N/A | 1 |  | 1 | 1 | N/A | 1 | 1 | N/A | 1 | N/A | 1 | N/A | 1 | 1 | 1 | 1 | 1 | N/A | 1 | N/A | N/A | 1 |  | 1 | 1 | N/A | 1 | 1 | N/A | 1 | N/A | 1 | N/A | 1 | 1 | 1 | 1 | 1 | N/A | 1 | N/A | N/A | 1 |  | 1 | 1 | N/A | 1 | 1 | N/A | 1 | N/A | 1 | N/A | 1 | 1 | 1 | 1 | 1 | N/A | 1 | N/A | N/A | 1 |  | 21 | 1 | 0 | 0
Sample 2 | Sony Mobile | 1 | 1 | N/A | 1 | 1 | N/A | 1 | N/A | 1 | N/A | 1 | 1 | 1 | 1 | 1 | N/A | 1 | N/A | N/A | 1 |  | 1 | 1 | N/A | 1 | 1 | N/A | 1 | N/A | 1 | N/A | 1 | 1 | 1 | 1 | 1 | N/A | 1 | N/A | N/A | 1 |  | 1 | 1 | N/A | 1 | 1 | N/A | 1 | N/A | 1 | N/A | 1 | 1 | 1 | 1 | 1 | N/A | 1 | N/A | N/A | 1 |  | 1 | 1 | N/A | 1 | 1 | N/A | 1 | N/A | 1 | N/A | 1 | 1 | 1 | 1 | 1 | N/A | 1 | N/A | N/A | 1 |  | 1 | 1 | N/A | 1 | 1 | N/A | 1 | N/A | 1 | N/A | 1 | 1 | 1 | 1 | 1 | N/A | 1 | N/A | N/A | 1 |  | 1 | 1 | N/A | 1 | 1 | N/A | 1 | N/A | 1 | N/A | 1 | 1 | 1 | 1 | 1 | N/A | 1 | N/A | N/A | 1 |  | 1 | 1 | N/A | 1 | 1 | N/A | 1 | N/A | 1 | N/A | 1 | 1 | 1 | 1 | 1 | N/A | 1 | N/A | N/A | 1 |  | 21 | 1 | 0 | 0
Sample 3 | Sony Mobile | N/A | 1 | N/A | 1 | N/A | N/A | N/A | 1 | N/A | 1 | 1 | N/A | N/A | 1 | 1 | 1 | N/A | N/A | N/A | 1 |  | N/A | 1 | N/A | 1 | N/A | N/A | N/A | 1 | N/A | 1 | 1 | N/A | N/A | 1 | 1 | 1 | N/A | N/A | N/A | 1 |  | N/A | 1 | N/A | 1 | N/A | N/A | N/A | 1 | N/A | 1 | 1 | N/A | N/A | 1 | 1 | 1 | N/A | N/A | N/A | 1 |  | N/A | 1 | N/A | 1 | N/A | N/A | N/A | 1 | N/A | 1 | 1 | N/A | N/A | 1 | 1 | 1 | N/A | N/A | N/A | 1 |  | N/A | 1 | N/A | 1 | N/A | N/A | N/A | 1 | N/A | 1 | 1 | N/A | N/A | 1 | 1 | 1 | N/A | N/A | N/A | 1 |  | N/A | 1 | N/A | 1 | N/A | N/A | N/A | 1 | N/A | 1 | 1 | N/A | N/A | 1 | 1 | 1 | N/A | N/A | N/A | 1 |  | N/A | 1 | N/A | 1 | N/A | N/A | N/A | 1 | N/A | 1 | 1 | N/A | N/A | 1 | 1 | 1 | N/A | N/A | N/A | 1 |  | 17 | 1 | 0 | 0
Sample 4 | Sony Mobile | 1 | 1 | 1 | N/A | N/A | N/A | 1 | N/A | N/A | N/A | N/A | 1 | 1 | N/A | 1 | 1 | 1 | 1 | N/A | 1 |  | 1 | 1 | 1 | N/A | N/A | N/A | 1 | N/A | N/A | N/A | N/A | 1 | 1 | N/A | 1 | 1 | 1 | 1 | N/A | 1 |  | 1 | 1 | 1 | N/A | N/A | N/A | 1 | N/A | N/A | N/A | N/A | 1 | 1 | N/A | 1 | 1 | 1 | 1 | N/A | 1 |  | 1 | 1 | 1 | N/A | N/A | N/A | 1 | N/A | N/A | N/A | N/A | 1 | 1 | N/A | 1 | 1 | 1 | 1 | N/A | 1 |  | 1 | 1 | 1 | N/A | N/A | N/A | 1 | N/A | N/A | N/A | N/A | 1 | 1 | N/A | 1 | 1 | 1 | 1 | N/A | 1 |  | 1 | 1 | 1 | N/A | N/A | N/A | 1 | N/A | N/A | N/A | N/A | 1 | 1 | N/A | 1 | 1 | 1 | 1 | N/A | 1 |  | 1 | 1 | 1 | N/A | N/A | N/A | 1 | N/A | N/A | N/A | N/A | 1 | 1 | N/A | 1 | 1 | 1 | 1 | N/A | 1 |  | 30 | 1 | 0 | 0
Sample 5 | Sony Mobile | 1 | 1 | 1 | 1 | 1 | N/A | 1 | 1 | 1 | N/A | 1 | 1 | 1 | 1 | 1 | 1 | 1 | 1 | N/A | 1 |  | 1 | 1 | 1 | 1 | 1 | N/A | 1 | 1 | 1 | N/A | 1 | 1 | 1 | 1 | 1 | 1 | 1 | 1 | N/A | 1 |  | 1 | 1 | 1 | 1 | 1 | N/A | 1 | 1 | 1 | N/A | 1 | 1 | 1 | 1 | 1 | 1 | 1 | 1 | N/A | 1 |  | 1 | 1 | 1 | 1 | 1 | N/A | 1 | 1 | 1 | N/A | 1 | 1 | 1 | 1 | 1 | 1 | 1 | 1 | N/A | 1 |  | 1 | 1 | 1 | 1 | 1 | N/A | 1 | 1 | 1 | N/A | 1 | 1 | 1 | 1 | 1 | 1 | 1 | 1 | N/A | 1 |  | 1 | 1 | 1 | 1 | 1 | N/A | 1 | 1 | 1 | N/A | 1 | 1 | 1 | 1 | 1 | 1 | 1 | 1 | N/A | 1 |  | 1 | 1 | 1 | 1 | 1 | N/A | 1 | 1 | 1 | N/A | 1 | 1 | 1 | 1 | 1 | 1 | 1 | 1 | N/A | 1 |  | 31 | 1 | 0 | 0
Sample 6 | Sony Mobile | 1 | 1 | 1 | 1 | N/A | N/A | 1 | 1 | N/A | 1 | 1 | N/A | 1 | 1 | 1 | 1 | 1 | 0 | N/A | 0 |  | 1 | 1 | 1 | 1 | N/A | N/A | 1 | 1 | N/A | 1 | 1 | N/A | 1 | 1 | 1 | 1 | 1 | 1 | N/A | 1 |  | 1 | 1 | 1 | 1 | N/A | N/A | 1 | 1 | N/A | 1 | 1 | N/A | 1 | 1 | 1 | 1 | 1 | 0 | N/A | 0 |  | 0 | 1 | 1 | 1 | N/A | N/A | 1 | 1 | N/A | 0 | 1 | N/A | 1 | 1 | 1 | 1 | 1 | 0 | N/A | 0 |  | 1 | 1 | 1 | 1 | N/A | N/A | 1 | 1 | N/A | 1 | 1 | N/A | 1 | 1 | 1 | 1 | 1 | 1 | N/A | 1 |  | 0 | 1 | 1 | 1 | N/A | N/A | 1 | 1 | N/A | 0 | 1 | N/A | 1 | 1 | 1 | 1 | 1 | 0 | N/A | 0 |  | 0 | 1 | 1 | 1 | N/A | N/A | 1 | 1 | N/A | 0 | 1 | N/A | 1 | 1 | 1 | 1 | 1 | 0 | N/A | 0 |  | 23 | 1 | 0 | 0
Sample 7 | Sony Mobile | 1 | 1 | N/A | 1 | 1 | N/A | 1 | 1 | 1 | N/A | 1 | 1 | 1 | 1 | 1 | 1 | 1 | 1 | N/A | 1 |  | 1 | 1 | N/A | 1 | 1 | N/A | 1 | 1 | 1 | N/A | 1 | 1 | 1 | 1 | 1 | 1 | 1 | 1 | N/A | 1 |  | 1 | 1 | N/A | 1 | 1 | N/A | 1 | 1 | 1 | N/A | 1 | 1 | 1 | 1 | 1 | 1 | 1 | 1 | N/A | 1 |  | 1 | 1 | N/A | 1 | 1 | N/A | 1 | 1 | 1 | N/A | 1 | 1 | 1 | 1 | 1 | 1 | 1 | 1 | N/A | 1 |  | 1 | 1 | N/A | 1 | 1 | N/A | 1 | 1 | 1 | N/A | 1 | 1 | 1 | 1 | 1 | 1 | 1 | 1 | N/A | 1 |  | 1 | 1 | N/A | 1 | 1 | N/A | 1 | 1 | 1 | N/A | 1 | 1 | 1 | 1 | 1 | 1 | 1 | 1 | N/A | 1 |  | 1 | 1 | N/A | 1 | 1 | N/A | 1 | 1 | 1 | N/A | 1 | 1 | 1 | 1 | 1 | 1 | 1 | 1 | N/A | 1 |  | 28 | 1 | 0 | 0
Sample 8 | Sony Mobile | 1 | 1 | N/A | 1 | N/A | N/A | 1 | 1 | N/A | 1 | 1 | N/A | N/A | 1 | 1 | 1 | 1 | 1 | N/A | 1 |  | 1 | 1 | N/A | 1 | N/A | N/A | 1 | 1 | N/A | 1 | 1 | N/A | N/A | 1 | 1 | 1 | 1 | 1 | N/A | 1 |  | 1 | 1 | N/A | 1 | N/A | N/A | 1 | 1 | N/A | 1 | 1 | N/A | N/A | 1 | 1 | 1 | 1 | 1 | N/A | 1 |  | 1 | 1 | N/A | 1 | N/A | N/A | 1 | 1 | N/A | 1 | 1 | N/A | N/A | 1 | 1 | 1 | 1 | 1 | N/A | 1 |  | 1 | 1 | N/A | 1 | N/A | N/A | 1 | 1 | N/A | 1 | 1 | N/A | N/A | 1 | 1 | 1 | 1 | 1 | N/A | 1 |  | 1 | 1 | N/A | 1 | N/A | N/A | 1 | 1 | N/A | 1 | 1 | N/A | N/A | 1 | 1 | 1 | 1 | 1 | N/A | 1 |  | 1 | 1 | N/A | 1 | N/A | N/A | 1 | 1 | N/A | 1 | 1 | N/A | N/A | 1 | 1 | 1 | 1 | 1 | N/A | 1 |  | 21 | 1 | 0 | 0
UE1 | TIM | N/A | N/A | N/A | N/A | N/A | N/A | N/A | N/A | N/A | N/A | N/A | N/A | N/A | N/A | N/A | N/A | N/A | N/A | N/A | N/A |  | N/A | N/A | N/A | N/A | N/A | N/A | N/A | N/A | N/A | N/A | N/A | N/A | N/A | N/A | N/A | N/A | N/A | N/A | N/A | N/A |  | N/A | N/A | N/A | N/A | N/A | N/A | N/A | N/A | N/A | N/A | N/A | N/A | N/A | N/A | N/A | N/A | N/A | N/A | N/A | N/A |  | N/A | N/A | N/A | N/A | N/A | N/A | N/A | N/A | N/A | N/A | N/A | N/A | N/A | N/A | N/A | N/A | N/A | N/A | N/A | N/A |  | N/A | N/A | N/A | N/A | N/A | N/A | N/A | N/A | N/A | N/A | N/A | N/A | N/A | N/A | N/A | N/A | N/A | N/A | N/A | N/A |  | N/A | N/A | N/A | N/A | N/A | N/A | N/A | N/A | N/A | N/A | N/A | N/A | N/A | N/A | N/A | N/A | N/A | N/A | N/A | N/A |  | N/A | N/A | N/A | N/A | N/A | N/A | N/A | N/A | N/A | N/A | N/A | N/A | N/A | N/A | N/A | N/A | N/A | N/A | N/A | N/A |  | 11 | 0 | 1 | 0
UE2 | TIM | N/A | N/A | N/A | N/A | N/A | N/A | N/A | N/A | N/A | N/A | N/A | N/A | N/A | N/A | N/A | N/A | N/A | N/A | N/A | N/A |  | N/A | N/A | N/A | N/A | N/A | N/A | N/A | N/A | N/A | N/A | N/A | N/A | N/A | N/A | N/A | N/A | N/A | N/A | N/A | N/A |  | N/A | N/A | N/A | N/A | N/A | N/A | N/A | N/A | N/A | N/A | N/A | N/A | N/A | N/A | N/A | N/A | N/A | N/A | N/A | N/A |  | N/A | N/A | N/A | N/A | N/A | N/A | N/A | N/A | N/A | N/A | N/A | N/A | N/A | N/A | N/A | N/A | N/A | N/A | N/A | N/A |  | N/A | N/A | N/A | N/A | N/A | N/A | N/A | N/A | N/A | N/A | N/A | N/A | N/A | N/A | N/A | N/A | N/A | N/A | N/A | N/A |  | N/A | N/A | N/A | N/A | N/A | N/A | N/A | N/A | N/A | N/A | N/A | N/A | N/A | N/A | N/A | N/A | N/A | N/A | N/A | N/A |  | N/A | N/A | N/A | N/A | N/A | N/A | N/A | N/A | N/A | N/A | N/A | N/A | N/A | N/A | N/A | N/A | N/A | N/A | N/A | N/A |  | 11 | 0 | 1 | 0
UE3 | TIM | N/A | N/A | N/A | N/A | N/A | N/A | N/A | N/A | N/A | N/A | N/A | N/A | N/A | N/A | N/A | N/A | N/A | N/A | N/A | N/A |  | N/A | N/A | N/A | N/A | N/A | N/A | N/A | N/A | N/A | N/A | N/A | N/A | N/A | N/A | N/A | N/A | N/A | N/A | N/A | N/A |  | N/A | N/A | N/A | N/A | N/A | N/A | N/A | N/A | N/A | N/A | N/A | N/A | N/A | N/A | N/A | N/A | N/A | N/A | N/A | N/A |  | N/A | N/A | N/A | N/A | N/A | N/A | N/A | N/A | N/A | N/A | N/A | N/A | N/A | N/A | N/A | N/A | N/A | N/A | N/A | N/A |  | N/A | N/A | N/A | N/A | N/A | N/A | N/A | N/A | N/A | N/A | N/A | N/A | N/A | N/A | N/A | N/A | N/A | N/A | N/A | N/A |  | N/A | N/A | N/A | N/A | N/A | N/A | N/A | N/A | N/A | N/A | N/A | N/A | N/A | N/A | N/A | N/A | N/A | N/A | N/A | N/A |  | N/A | N/A | N/A | N/A | N/A | N/A | N/A | N/A | N/A | N/A | N/A | N/A | N/A | N/A | N/A | N/A | N/A | N/A | N/A | N/A |  | 13 | 0 | 1 | 0
UE4 | TIM | N/A | N/A | N/A | N/A | N/A | N/A | N/A | N/A | N/A | N/A | N/A | N/A | N/A | N/A | N/A | N/A | N/A | N/A | N/A | N/A |  | N/A | N/A | N/A | N/A | N/A | N/A | N/A | N/A | N/A | N/A | N/A | N/A | N/A | N/A | N/A | N/A | N/A | N/A | N/A | N/A |  | N/A | N/A | N/A | N/A | N/A | N/A | N/A | N/A | N/A | N/A | N/A | N/A | N/A | N/A | N/A | N/A | N/A | N/A | N/A | N/A |  | N/A | N/A | N/A | N/A | N/A | N/A | N/A | N/A | N/A | N/A | N/A | N/A | N/A | N/A | N/A | N/A | N/A | N/A | N/A | N/A |  | N/A | N/A | N/A | N/A | N/A | N/A | N/A | N/A | N/A | N/A | N/A | N/A | N/A | N/A | N/A | N/A | N/A | N/A | N/A | N/A |  | N/A | N/A | N/A | N/A | N/A | N/A | N/A | N/A | N/A | N/A | N/A | N/A | N/A | N/A | N/A | N/A | N/A | N/A | N/A | N/A |  | N/A | N/A | N/A | N/A | N/A | N/A | N/A | N/A | N/A | N/A | N/A | N/A | N/A | N/A | N/A | N/A | N/A | N/A | N/A | N/A |  | 14 | 0 | 1 | 0
UE5 | TIM | N/A | N/A | N/A | N/A | N/A | N/A | N/A | N/A | N/A | N/A | N/A | N/A | N/A | N/A | N/A | N/A | N/A | N/A | N/A | N/A |  | N/A | N/A | N/A | N/A | N/A | N/A | N/A | N/A | N/A | N/A | N/A | N/A | N/A | N/A | N/A | N/A | N/A | N/A | N/A | N/A |  | N/A | N/A | N/A | N/A | N/A | N/A | N/A | N/A | N/A | N/A | N/A | N/A | N/A | N/A | N/A | N/A | N/A | N/A | N/A | N/A |  | N/A | N/A | N/A | N/A | N/A | N/A | N/A | N/A | N/A | N/A | N/A | N/A | N/A | N/A | N/A | N/A | N/A | N/A | N/A | N/A |  | N/A | N/A | N/A | N/A | N/A | N/A | N/A | N/A | N/A | N/A | N/A | N/A | N/A | N/A | N/A | N/A | N/A | N/A | N/A | N/A |  | N/A | N/A | N/A | N/A | N/A | N/A | N/A | N/A | N/A | N/A | N/A | N/A | N/A | N/A | N/A | N/A | N/A | N/A | N/A | N/A |  | N/A | N/A | N/A | N/A | N/A | N/A | N/A | N/A | N/A | N/A | N/A | N/A | N/A | N/A | N/A | N/A | N/A | N/A | N/A | N/A |  | 14 | 0 | 1 | 0
UE6 | TIM | N/A | N/A | N/A | N/A | N/A | N/A | N/A | N/A | N/A | N/A | N/A | N/A | N/A | N/A | N/A | N/A | N/A | N/A | N/A | N/A |  | N/A | N/A | N/A | N/A | N/A | N/A | N/A | N/A | N/A | N/A | N/A | N/A | N/A | N/A | N/A | N/A | N/A | N/A | N/A | N/A |  | N/A | N/A | N/A | N/A | N/A | N/A | N/A | N/A | N/A | N/A | N/A | N/A | N/A | N/A | N/A | N/A | N/A | N/A | N/A | N/A |  | N/A | N/A | N/A | N/A | N/A | N/A | N/A | N/A | N/A | N/A | N/A | N/A | N/A | N/A | N/A | N/A | N/A | N/A | N/A | N/A |  | N/A | N/A | N/A | N/A | N/A | N/A | N/A | N/A | N/A | N/A | N/A | N/A | N/A | N/A | N/A | N/A | N/A | N/A | N/A | N/A |  | N/A | N/A | N/A | N/A | N/A | N/A | N/A | N/A | N/A | N/A | N/A | N/A | N/A | N/A | N/A | N/A | N/A | N/A | N/A | N/A |  | N/A | N/A | N/A | N/A | N/A | N/A | N/A | N/A | N/A | N/A | N/A | N/A | N/A | N/A | N/A | N/A | N/A | N/A | N/A | N/A |  | 13 | 0 | 1 | 0
UE7 | TIM | N/A | N/A | N/A | N/A | N/A | N/A | N/A | N/A | N/A | N/A | N/A | N/A | N/A | N/A | N/A | N/A | N/A | N/A | N/A | N/A |  | N/A | N/A | N/A | N/A | N/A | N/A | N/A | N/A | N/A | N/A | N/A | N/A | N/A | N/A | N/A | N/A | N/A | N/A | N/A | N/A |  | N/A | N/A | N/A | N/A | N/A | N/A | N/A | N/A | N/A | N/A | N/A | N/A | N/A | N/A | N/A | N/A | N/A | N/A | N/A | N/A |  | N/A | N/A | N/A | N/A | N/A | N/A | N/A | N/A | N/A | N/A | N/A | N/A | N/A | N/A | N/A | N/A | N/A | N/A | N/A | N/A |  | N/A | N/A | N/A | N/A | N/A | N/A | N/A | N/A | N/A | N/A | N/A | N/A | N/A | N/A | N/A | N/A | N/A | N/A | N/A | N/A |  | N/A | N/A | N/A | N/A | N/A | N/A | N/A | N/A | N/A | N/A | N/A | N/A | N/A | N/A | N/A | N/A | N/A | N/A | N/A | N/A |  | N/A | N/A | N/A | N/A | N/A | N/A | N/A | N/A | N/A | N/A | N/A | N/A | N/A | N/A | N/A | N/A | N/A | N/A | N/A | N/A |  | 14 | 0 | 1 | 0
UE8 | TIM | N/A | N/A | N/A | N/A | N/A | N/A | N/A | N/A | N/A | N/A | N/A | N/A | N/A | N/A | N/A | N/A | N/A | N/A | N/A | N/A |  | N/A | N/A | N/A | N/A | N/A | N/A | N/A | N/A | N/A | N/A | N/A | N/A | N/A | N/A | N/A | N/A | N/A | N/A | N/A | N/A |  | N/A | N/A | N/A | N/A | N/A | N/A | N/A | N/A | N/A | N/A | N/A | N/A | N/A | N/A | N/A | N/A | N/A | N/A | N/A | N/A |  | N/A | N/A | N/A | N/A | N/A | N/A | N/A | N/A | N/A | N/A | N/A | N/A | N/A | N/A | N/A | N/A | N/A | N/A | N/A | N/A |  | N/A | N/A | N/A | N/A | N/A | N/A | N/A | N/A | N/A | N/A | N/A | N/A | N/A | N/A | N/A | N/A | N/A | N/A | N/A | N/A |  | N/A | N/A | N/A | N/A | N/A | N/A | N/A | N/A | N/A | N/A | N/A | N/A | N/A | N/A | N/A | N/A | N/A | N/A | N/A | N/A |  | N/A | N/A | N/A | N/A | N/A | N/A | N/A | N/A | N/A | N/A | N/A | N/A | N/A | N/A | N/A | N/A | N/A | N/A | N/A | N/A |  | 14 | 0 | 1 | 0
Sample 1 | DOCOMO | N/A | N/A | N/A | N/A | N/A | N/A | N/A | N/A | N/A | N/A | N/A | N/A | N/A | N/A | N/A | N/A | N/A | N/A | N/A | N/A |  | N/A | N/A | N/A | N/A | N/A | N/A | N/A | N/A | N/A | N/A | N/A | N/A | N/A | N/A | N/A | N/A | N/A | N/A | N/A | N/A |  | N/A | N/A | N/A | N/A | N/A | N/A | N/A | N/A | N/A | N/A | N/A | N/A | N/A | N/A | N/A | N/A | N/A | N/A | N/A | N/A |  | N/A | N/A | N/A | N/A | N/A | N/A | N/A | N/A | N/A | N/A | N/A | N/A | N/A | N/A | N/A | N/A | N/A | N/A | N/A | N/A |  | N/A | N/A | N/A | N/A | N/A | N/A | N/A | N/A | N/A | N/A | N/A | N/A | N/A | N/A | N/A | N/A | N/A | N/A | N/A | N/A |  | N/A | N/A | N/A | N/A | N/A | N/A | N/A | N/A | N/A | N/A | N/A | N/A | N/A | N/A | N/A | N/A | N/A | N/A | N/A | N/A |  | N/A | N/A | N/A | N/A | N/A | N/A | N/A | N/A | N/A | N/A | N/A | N/A | N/A | N/A | N/A | N/A | N/A | N/A | N/A | N/A |  | 11 | 0 | 1 | 0
Sample 2 | DOCOMO | N/A | N/A | N/A | N/A | N/A | N/A | N/A | N/A | N/A | N/A | N/A | N/A | N/A | N/A | N/A | N/A | N/A | N/A | N/A | N/A |  | N/A | N/A | N/A | N/A | N/A | N/A | N/A | N/A | N/A | N/A | N/A | N/A | N/A | N/A | N/A | N/A | N/A | N/A | N/A | N/A |  | N/A | N/A | N/A | N/A | N/A | N/A | N/A | N/A | N/A | N/A | N/A | N/A | N/A | N/A | N/A | N/A | N/A | N/A | N/A | N/A |  | N/A | N/A | N/A | N/A | N/A | N/A | N/A | N/A | N/A | N/A | N/A | N/A | N/A | N/A | N/A | N/A | N/A | N/A | N/A | N/A |  | N/A | N/A | N/A | N/A | N/A | N/A | N/A | N/A | N/A | N/A | N/A | N/A | N/A | N/A | N/A | N/A | N/A | N/A | N/A | N/A |  | N/A | N/A | N/A | N/A | N/A | N/A | N/A | N/A | N/A | N/A | N/A | N/A | N/A | N/A | N/A | N/A | N/A | N/A | N/A | N/A |  | N/A | N/A | N/A | N/A | N/A | N/A | N/A | N/A | N/A | N/A | N/A | N/A | N/A | N/A | N/A | N/A | N/A | N/A | N/A | N/A |  | 12 | 0 | 1 | 0
Sample 3 | DOCOMO | N/A | N/A | N/A | N/A | N/A | N/A | N/A | N/A | N/A | N/A | N/A | N/A | N/A | N/A | N/A | N/A | N/A | N/A | N/A | N/A |  | N/A | N/A | N/A | N/A | N/A | N/A | N/A | N/A | N/A | N/A | N/A | N/A | N/A | N/A | N/A | N/A | N/A | N/A | N/A | N/A |  | N/A | N/A | N/A | N/A | N/A | N/A | N/A | N/A | N/A | N/A | N/A | N/A | N/A | N/A | N/A | N/A | N/A | N/A | N/A | N/A |  | N/A | N/A | N/A | N/A | N/A | N/A | N/A | N/A | N/A | N/A | N/A | N/A | N/A | N/A | N/A | N/A | N/A | N/A | N/A | N/A |  | N/A | N/A | N/A | N/A | N/A | N/A | N/A | N/A | N/A | N/A | N/A | N/A | N/A | N/A | N/A | N/A | N/A | N/A | N/A | N/A |  | N/A | N/A | N/A | N/A | N/A | N/A | N/A | N/A | N/A | N/A | N/A | N/A | N/A | N/A | N/A | N/A | N/A | N/A | N/A | N/A |  | N/A | N/A | N/A | N/A | N/A | N/A | N/A | N/A | N/A | N/A | N/A | N/A | N/A | N/A | N/A | N/A | N/A | N/A | N/A | N/A |  | 12 | 0 | 1 | 0
Sample 4 | DOCOMO | N/A | N/A | N/A | N/A | N/A | N/A | N/A | N/A | N/A | N/A | N/A | N/A | N/A | N/A | N/A | N/A | N/A | N/A | N/A | N/A |  | N/A | N/A | N/A | N/A | N/A | N/A | N/A | N/A | N/A | N/A | N/A | N/A | N/A | N/A | N/A | N/A | N/A | N/A | N/A | N/A |  | N/A | N/A | N/A | N/A | N/A | N/A | N/A | N/A | N/A | N/A | N/A | N/A | N/A | N/A | N/A | N/A | N/A | N/A | N/A | N/A |  | N/A | N/A | N/A | N/A | N/A | N/A | N/A | N/A | N/A | N/A | N/A | N/A | N/A | N/A | N/A | N/A | N/A | N/A | N/A | N/A |  | N/A | N/A | N/A | N/A | N/A | N/A | N/A | N/A | N/A | N/A | N/A | N/A | N/A | N/A | N/A | N/A | N/A | N/A | N/A | N/A |  | N/A | N/A | N/A | N/A | N/A | N/A | N/A | N/A | N/A | N/A | N/A | N/A | N/A | N/A | N/A | N/A | N/A | N/A | N/A | N/A |  | N/A | N/A | N/A | N/A | N/A | N/A | N/A | N/A | N/A | N/A | N/A | N/A | N/A | N/A | N/A | N/A | N/A | N/A | N/A | N/A |  | 12 | 0 | 1 | 0
Sample 5 | DOCOMO | N/A | N/A | N/A | N/A | N/A | N/A | N/A | N/A | N/A | N/A | N/A | N/A | N/A | N/A | N/A | N/A | N/A | N/A | N/A | N/A |  | N/A | N/A | N/A | N/A | N/A | N/A | N/A | N/A | N/A | N/A | N/A | N/A | N/A | N/A | N/A | N/A | N/A | N/A | N/A | N/A |  | N/A | N/A | N/A | N/A | N/A | N/A | N/A | N/A | N/A | N/A | N/A | N/A | N/A | N/A | N/A | N/A | N/A | N/A | N/A | N/A |  | N/A | N/A | N/A | N/A | N/A | N/A | N/A | N/A | N/A | N/A | N/A | N/A | N/A | N/A | N/A | N/A | N/A | N/A | N/A | N/A |  | N/A | N/A | N/A | N/A | N/A | N/A | N/A | N/A | N/A | N/A | N/A | N/A | N/A | N/A | N/A | N/A | N/A | N/A | N/A | N/A |  | N/A | N/A | N/A | N/A | N/A | N/A | N/A | N/A | N/A | N/A | N/A | N/A | N/A | N/A | N/A | N/A | N/A | N/A | N/A | N/A |  | N/A | N/A | N/A | N/A | N/A | N/A | N/A | N/A | N/A | N/A | N/A | N/A | N/A | N/A | N/A | N/A | N/A | N/A | N/A | N/A |  | 12 | 0 | 1 | 0
Sample 6 | DOCOMO | N/A | N/A | N/A | N/A | N/A | N/A | N/A | N/A | N/A | N/A | N/A | N/A | N/A | N/A | N/A | N/A | N/A | N/A | N/A | N/A |  | N/A | N/A | N/A | N/A | N/A | N/A | N/A | N/A | N/A | N/A | N/A | N/A | N/A | N/A | N/A | N/A | N/A | N/A | N/A | N/A |  | N/A | N/A | N/A | N/A | N/A | N/A | N/A | N/A | N/A | N/A | N/A | N/A | N/A | N/A | N/A | N/A | N/A | N/A | N/A | N/A |  | N/A | N/A | N/A | N/A | N/A | N/A | N/A | N/A | N/A | N/A | N/A | N/A | N/A | N/A | N/A | N/A | N/A | N/A | N/A | N/A |  | N/A | N/A | N/A | N/A | N/A | N/A | N/A | N/A | N/A | N/A | N/A | N/A | N/A | N/A | N/A | N/A | N/A | N/A | N/A | N/A |  | N/A | N/A | N/A | N/A | N/A | N/A | N/A | N/A | N/A | N/A | N/A | N/A | N/A | N/A | N/A | N/A | N/A | N/A | N/A | N/A |  | N/A | N/A | N/A | N/A | N/A | N/A | N/A | N/A | N/A | N/A | N/A | N/A | N/A | N/A | N/A | N/A | N/A | N/A | N/A | N/A |  | 12 | 0 | 1 | 0
Sample 7 | DOCOMO | N/A | N/A | N/A | N/A | N/A | N/A | N/A | N/A | N/A | N/A | N/A | N/A | N/A | N/A | N/A | N/A | N/A | N/A | N/A | N/A |  | N/A | N/A | N/A | N/A | N/A | N/A | N/A | N/A | N/A | N/A | N/A | N/A | N/A | N/A | N/A | N/A | N/A | N/A | N/A | N/A |  | N/A | N/A | N/A | N/A | N/A | N/A | N/A | N/A | N/A | N/A | N/A | N/A | N/A | N/A | N/A | N/A | N/A | N/A | N/A | N/A |  | N/A | N/A | N/A | N/A | N/A | N/A | N/A | N/A | N/A | N/A | N/A | N/A | N/A | N/A | N/A | N/A | N/A | N/A | N/A | N/A |  | N/A | N/A | N/A | N/A | N/A | N/A | N/A | N/A | N/A | N/A | N/A | N/A | N/A | N/A | N/A | N/A | N/A | N/A | N/A | N/A |  | N/A | N/A | N/A | N/A | N/A | N/A | N/A | N/A | N/A | N/A | N/A | N/A | N/A | N/A | N/A | N/A | N/A | N/A | N/A | N/A |  | N/A | N/A | N/A | N/A | N/A | N/A | N/A | N/A | N/A | N/A | N/A | N/A | N/A | N/A | N/A | N/A | N/A | N/A | N/A | N/A |  | 12 | 0 | 1 | 0
Sample 8 | DOCOMO | N/A | N/A | N/A | N/A | N/A | N/A | N/A | N/A | N/A | N/A | N/A | N/A | N/A | N/A | N/A | N/A | N/A | N/A | N/A | N/A |  | N/A | N/A | N/A | N/A | N/A | N/A | N/A | N/A | N/A | N/A | N/A | N/A | N/A | N/A | N/A | N/A | N/A | N/A | N/A | N/A |  | N/A | N/A | N/A | N/A | N/A | N/A | N/A | N/A | N/A | N/A | N/A | N/A | N/A | N/A | N/A | N/A | N/A | N/A | N/A | N/A |  | N/A | N/A | N/A | N/A | N/A | N/A | N/A | N/A | N/A | N/A | N/A | N/A | N/A | N/A | N/A | N/A | N/A | N/A | N/A | N/A |  | N/A | N/A | N/A | N/A | N/A | N/A | N/A | N/A | N/A | N/A | N/A | N/A | N/A | N/A | N/A | N/A | N/A | N/A | N/A | N/A |  | N/A | N/A | N/A | N/A | N/A | N/A | N/A | N/A | N/A | N/A | N/A | N/A | N/A | N/A | N/A | N/A | N/A | N/A | N/A | N/A |  | N/A | N/A | N/A | N/A | N/A | N/A | N/A | N/A | N/A | N/A | N/A | N/A | N/A | N/A | N/A | N/A | N/A | N/A | N/A | N/A |  | 12 | 0 | 1 | 0
Sample 9 | DOCOMO | N/A | N/A | N/A | N/A | N/A | N/A | N/A | N/A | N/A | N/A | N/A | N/A | N/A | N/A | N/A | N/A | N/A | N/A | N/A | N/A |  | N/A | N/A | N/A | N/A | N/A | N/A | N/A | N/A | N/A | N/A | N/A | N/A | N/A | N/A | N/A | N/A | N/A | N/A | N/A | N/A |  | N/A | N/A | N/A | N/A | N/A | N/A | N/A | N/A | N/A | N/A | N/A | N/A | N/A | N/A | N/A | N/A | N/A | N/A | N/A | N/A |  | N/A | N/A | N/A | N/A | N/A | N/A | N/A | N/A | N/A | N/A | N/A | N/A | N/A | N/A | N/A | N/A | N/A | N/A | N/A | N/A |  | N/A | N/A | N/A | N/A | N/A | N/A | N/A | N/A | N/A | N/A | N/A | N/A | N/A | N/A | N/A | N/A | N/A | N/A | N/A | N/A |  | N/A | N/A | N/A | N/A | N/A | N/A | N/A | N/A | N/A | N/A | N/A | N/A | N/A | N/A | N/A | N/A | N/A | N/A | N/A | N/A |  | N/A | N/A | N/A | N/A | N/A | N/A | N/A | N/A | N/A | N/A | N/A | N/A | N/A | N/A | N/A | N/A | N/A | N/A | N/A | N/A |  | 12 | 0 | 1 | 0
Sample 10 | DOCOMO | N/A | N/A | N/A | N/A | N/A | N/A | N/A | N/A | N/A | N/A | N/A | N/A | N/A | N/A | N/A | N/A | N/A | N/A | N/A | N/A |  | N/A | N/A | N/A | N/A | N/A | N/A | N/A | N/A | N/A | N/A | N/A | N/A | N/A | N/A | N/A | N/A | N/A | N/A | N/A | N/A |  | N/A | N/A | N/A | N/A | N/A | N/A | N/A | N/A | N/A | N/A | N/A | N/A | N/A | N/A | N/A | N/A | N/A | N/A | N/A | N/A |  | N/A | N/A | N/A | N/A | N/A | N/A | N/A | N/A | N/A | N/A | N/A | N/A | N/A | N/A | N/A | N/A | N/A | N/A | N/A | N/A |  | N/A | N/A | N/A | N/A | N/A | N/A | N/A | N/A | N/A | N/A | N/A | N/A | N/A | N/A | N/A | N/A | N/A | N/A | N/A | N/A |  | N/A | N/A | N/A | N/A | N/A | N/A | N/A | N/A | N/A | N/A | N/A | N/A | N/A | N/A | N/A | N/A | N/A | N/A | N/A | N/A |  | N/A | N/A | N/A | N/A | N/A | N/A | N/A | N/A | N/A | N/A | N/A | N/A | N/A | N/A | N/A | N/A | N/A | N/A | N/A | N/A |  | 12 | 0 | 1 | 0
Sample 11 | DOCOMO | N/A | N/A | N/A | N/A | N/A | N/A | N/A | N/A | N/A | N/A | N/A | N/A | N/A | N/A | N/A | N/A | N/A | N/A | N/A | N/A |  | N/A | N/A | N/A | N/A | N/A | N/A | N/A | N/A | N/A | N/A | N/A | N/A | N/A | N/A | N/A | N/A | N/A | N/A | N/A | N/A |  | N/A | N/A | N/A | N/A | N/A | N/A | N/A | N/A | N/A | N/A | N/A | N/A | N/A | N/A | N/A | N/A | N/A | N/A | N/A | N/A |  | N/A | N/A | N/A | N/A | N/A | N/A | N/A | N/A | N/A | N/A | N/A | N/A | N/A | N/A | N/A | N/A | N/A | N/A | N/A | N/A |  | N/A | N/A | N/A | N/A | N/A | N/A | N/A | N/A | N/A | N/A | N/A | N/A | N/A | N/A | N/A | N/A | N/A | N/A | N/A | N/A |  | N/A | N/A | N/A | N/A | N/A | N/A | N/A | N/A | N/A | N/A | N/A | N/A | N/A | N/A | N/A | N/A | N/A | N/A | N/A | N/A |  | N/A | N/A | N/A | N/A | N/A | N/A | N/A | N/A | N/A | N/A | N/A | N/A | N/A | N/A | N/A | N/A | N/A | N/A | N/A | N/A |  | 12 | 0 | 1 | 0
Sample 12 | DOCOMO | N/A | N/A | N/A | N/A | N/A | N/A | N/A | N/A | N/A | N/A | N/A | N/A | N/A | N/A | N/A | N/A | N/A | N/A | N/A | N/A |  | N/A | N/A | N/A | N/A | N/A | N/A | N/A | N/A | N/A | N/A | N/A | N/A | N/A | N/A | N/A | N/A | N/A | N/A | N/A | N/A |  | N/A | N/A | N/A | N/A | N/A | N/A | N/A | N/A | N/A | N/A | N/A | N/A | N/A | N/A | N/A | N/A | N/A | N/A | N/A | N/A |  | N/A | N/A | N/A | N/A | N/A | N/A | N/A | N/A | N/A | N/A | N/A | N/A | N/A | N/A | N/A | N/A | N/A | N/A | N/A | N/A |  | N/A | N/A | N/A | N/A | N/A | N/A | N/A | N/A | N/A | N/A | N/A | N/A | N/A | N/A | N/A | N/A | N/A | N/A | N/A | N/A |  | N/A | N/A | N/A | N/A | N/A | N/A | N/A | N/A | N/A | N/A | N/A | N/A | N/A | N/A | N/A | N/A | N/A | N/A | N/A | N/A |  | N/A | N/A | N/A | N/A | N/A | N/A | N/A | N/A | N/A | N/A | N/A | N/A | N/A | N/A | N/A | N/A | N/A | N/A | N/A | N/A |  | 12 | 0 | 1 | 0
Sample 13 | DOCOMO | N/A | N/A | N/A | N/A | N/A | N/A | N/A | N/A | N/A | N/A | N/A | N/A | N/A | N/A | N/A | N/A | N/A | N/A | N/A | N/A |  | N/A | N/A | N/A | N/A | N/A | N/A | N/A | N/A | N/A | N/A | N/A | N/A | N/A | N/A | N/A | N/A | N/A | N/A | N/A | N/A |  | N/A | N/A | N/A | N/A | N/A | N/A | N/A | N/A | N/A | N/A | N/A | N/A | N/A | N/A | N/A | N/A | N/A | N/A | N/A | N/A |  | N/A | N/A | N/A | N/A | N/A | N/A | N/A | N/A | N/A | N/A | N/A | N/A | N/A | N/A | N/A | N/A | N/A | N/A | N/A | N/A |  | N/A | N/A | N/A | N/A | N/A | N/A | N/A | N/A | N/A | N/A | N/A | N/A | N/A | N/A | N/A | N/A | N/A | N/A | N/A | N/A |  | N/A | N/A | N/A | N/A | N/A | N/A | N/A | N/A | N/A | N/A | N/A | N/A | N/A | N/A | N/A | N/A | N/A | N/A | N/A | N/A |  | N/A | N/A | N/A | N/A | N/A | N/A | N/A | N/A | N/A | N/A | N/A | N/A | N/A | N/A | N/A | N/A | N/A | N/A | N/A | N/A |  | 12 | 0 | 1 | 0
Sample 14 | DOCOMO | N/A | N/A | N/A | N/A | N/A | N/A | N/A | N/A | N/A | N/A | N/A | N/A | N/A | N/A | N/A | N/A | N/A | N/A | N/A | N/A |  | N/A | N/A | N/A | N/A | N/A | N/A | N/A | N/A | N/A | N/A | N/A | N/A | N/A | N/A | N/A | N/A | N/A | N/A | N/A | N/A |  | N/A | N/A | N/A | N/A | N/A | N/A | N/A | N/A | N/A | N/A | N/A | N/A | N/A | N/A | N/A | N/A | N/A | N/A | N/A | N/A |  | N/A | N/A | N/A | N/A | N/A | N/A | N/A | N/A | N/A | N/A | N/A | N/A | N/A | N/A | N/A | N/A | N/A | N/A | N/A | N/A |  | N/A | N/A | N/A | N/A | N/A | N/A | N/A | N/A | N/A | N/A | N/A | N/A | N/A | N/A | N/A | N/A | N/A | N/A | N/A | N/A |  | N/A | N/A | N/A | N/A | N/A | N/A | N/A | N/A | N/A | N/A | N/A | N/A | N/A | N/A | N/A | N/A | N/A | N/A | N/A | N/A |  | N/A | N/A | N/A | N/A | N/A | N/A | N/A | N/A | N/A | N/A | N/A | N/A | N/A | N/A | N/A | N/A | N/A | N/A | N/A | N/A |  | 12 | 0 | 1 | 0
Sample 15 | DOCOMO | N/A | N/A | N/A | N/A | N/A | N/A | N/A | N/A | N/A | N/A | N/A | N/A | N/A | N/A | N/A | N/A | N/A | N/A | N/A | N/A |  | N/A | N/A | N/A | N/A | N/A | N/A | N/A | N/A | N/A | N/A | N/A | N/A | N/A | N/A | N/A | N/A | N/A | N/A | N/A | N/A |  | N/A | N/A | N/A | N/A | N/A | N/A | N/A | N/A | N/A | N/A | N/A | N/A | N/A | N/A | N/A | N/A | N/A | N/A | N/A | N/A |  | N/A | N/A | N/A | N/A | N/A | N/A | N/A | N/A | N/A | N/A | N/A | N/A | N/A | N/A | N/A | N/A | N/A | N/A | N/A | N/A |  | N/A | N/A | N/A | N/A | N/A | N/A | N/A | N/A | N/A | N/A | N/A | N/A | N/A | N/A | N/A | N/A | N/A | N/A | N/A | N/A |  | N/A | N/A | N/A | N/A | N/A | N/A | N/A | N/A | N/A | N/A | N/A | N/A | N/A | N/A | N/A | N/A | N/A | N/A | N/A | N/A |  | N/A | N/A | N/A | N/A | N/A | N/A | N/A | N/A | N/A | N/A | N/A | N/A | N/A | N/A | N/A | N/A | N/A | N/A | N/A | N/A |  | 13 | 0 | 1 | 0
Sample 16 | DOCOMO | N/A | N/A | N/A | N/A | N/A | N/A | N/A | N/A | N/A | N/A | N/A | N/A | N/A | N/A | N/A | N/A | N/A | N/A | N/A | N/A |  | N/A | N/A | N/A | N/A | N/A | N/A | N/A | N/A | N/A | N/A | N/A | N/A | N/A | N/A | N/A | N/A | N/A | N/A | N/A | N/A |  | N/A | N/A | N/A | N/A | N/A | N/A | N/A | N/A | N/A | N/A | N/A | N/A | N/A | N/A | N/A | N/A | N/A | N/A | N/A | N/A |  | N/A | N/A | N/A | N/A | N/A | N/A | N/A | N/A | N/A | N/A | N/A | N/A | N/A | N/A | N/A | N/A | N/A | N/A | N/A | N/A |  | N/A | N/A | N/A | N/A | N/A | N/A | N/A | N/A | N/A | N/A | N/A | N/A | N/A | N/A | N/A | N/A | N/A | N/A | N/A | N/A |  | N/A | N/A | N/A | N/A | N/A | N/A | N/A | N/A | N/A | N/A | N/A | N/A | N/A | N/A | N/A | N/A | N/A | N/A | N/A | N/A |  | N/A | N/A | N/A | N/A | N/A | N/A | N/A | N/A | N/A | N/A | N/A | N/A | N/A | N/A | N/A | N/A | N/A | N/A | N/A | N/A |  | 12 | 0 | 1 | 0
Sample 17 | DOCOMO | N/A | N/A | N/A | N/A | N/A | N/A | N/A | N/A | N/A | N/A | N/A | N/A | N/A | N/A | N/A | N/A | N/A | N/A | N/A | N/A |  | N/A | N/A | N/A | N/A | N/A | N/A | N/A | N/A | N/A | N/A | N/A | N/A | N/A | N/A | N/A | N/A | N/A | N/A | N/A | N/A |  | N/A | N/A | N/A | N/A | N/A | N/A | N/A | N/A | N/A | N/A | N/A | N/A | N/A | N/A | N/A | N/A | N/A | N/A | N/A | N/A |  | N/A | N/A | N/A | N/A | N/A | N/A | N/A | N/A | N/A | N/A | N/A | N/A | N/A | N/A | N/A | N/A | N/A | N/A | N/A | N/A |  | N/A | N/A | N/A | N/A | N/A | N/A | N/A | N/A | N/A | N/A | N/A | N/A | N/A | N/A | N/A | N/A | N/A | N/A | N/A | N/A |  | N/A | N/A | N/A | N/A | N/A | N/A | N/A | N/A | N/A | N/A | N/A | N/A | N/A | N/A | N/A | N/A | N/A | N/A | N/A | N/A |  | N/A | N/A | N/A | N/A | N/A | N/A | N/A | N/A | N/A | N/A | N/A | N/A | N/A | N/A | N/A | N/A | N/A | N/A | N/A | N/A |  | 12 | 0 | 1 | 0
Sample 18 | DOCOMO | N/A | N/A | N/A | N/A | N/A | N/A | N/A | N/A | N/A | N/A | N/A | N/A | N/A | N/A | N/A | N/A | N/A | N/A | N/A | N/A |  | N/A | N/A | N/A | N/A | N/A | N/A | N/A | N/A | N/A | N/A | N/A | N/A | N/A | N/A | N/A | N/A | N/A | N/A | N/A | N/A |  | N/A | N/A | N/A | N/A | N/A | N/A | N/A | N/A | N/A | N/A | N/A | N/A | N/A | N/A | N/A | N/A | N/A | N/A | N/A | N/A |  | N/A | N/A | N/A | N/A | N/A | N/A | N/A | N/A | N/A | N/A | N/A | N/A | N/A | N/A | N/A | N/A | N/A | N/A | N/A | N/A |  | N/A | N/A | N/A | N/A | N/A | N/A | N/A | N/A | N/A | N/A | N/A | N/A | N/A | N/A | N/A | N/A | N/A | N/A | N/A | N/A |  | N/A | N/A | N/A | N/A | N/A | N/A | N/A | N/A | N/A | N/A | N/A | N/A | N/A | N/A | N/A | N/A | N/A | N/A | N/A | N/A |  | N/A | N/A | N/A | N/A | N/A | N/A | N/A | N/A | N/A | N/A | N/A | N/A | N/A | N/A | N/A | N/A | N/A | N/A | N/A | N/A |  | 13 | 0 | 1 | 0
Sample 19 | DOCOMO | N/A | N/A | N/A | N/A | N/A | N/A | N/A | N/A | N/A | N/A | N/A | N/A | N/A | N/A | N/A | N/A | N/A | N/A | N/A | N/A |  | N/A | N/A | N/A | N/A | N/A | N/A | N/A | N/A | N/A | N/A | N/A | N/A | N/A | N/A | N/A | N/A | N/A | N/A | N/A | N/A |  | N/A | N/A | N/A | N/A | N/A | N/A | N/A | N/A | N/A | N/A | N/A | N/A | N/A | N/A | N/A | N/A | N/A | N/A | N/A | N/A |  | N/A | N/A | N/A | N/A | N/A | N/A | N/A | N/A | N/A | N/A | N/A | N/A | N/A | N/A | N/A | N/A | N/A | N/A | N/A | N/A |  | N/A | N/A | N/A | N/A | N/A | N/A | N/A | N/A | N/A | N/A | N/A | N/A | N/A | N/A | N/A | N/A | N/A | N/A | N/A | N/A |  | N/A | N/A | N/A | N/A | N/A | N/A | N/A | N/A | N/A | N/A | N/A | N/A | N/A | N/A | N/A | N/A | N/A | N/A | N/A | N/A |  | N/A | N/A | N/A | N/A | N/A | N/A | N/A | N/A | N/A | N/A | N/A | N/A | N/A | N/A | N/A | N/A | N/A | N/A | N/A | N/A |  | 12 | 0 | 1 | 0
Sample 20 | DOCOMO | N/A | N/A | N/A | N/A | N/A | N/A | N/A | N/A | N/A | N/A | N/A | N/A | N/A | N/A | N/A | N/A | N/A | N/A | N/A | N/A |  | N/A | N/A | N/A | N/A | N/A | N/A | N/A | N/A | N/A | N/A | N/A | N/A | N/A | N/A | N/A | N/A | N/A | N/A | N/A | N/A |  | N/A | N/A | N/A | N/A | N/A | N/A | N/A | N/A | N/A | N/A | N/A | N/A | N/A | N/A | N/A | N/A | N/A | N/A | N/A | N/A |  | N/A | N/A | N/A | N/A | N/A | N/A | N/A | N/A | N/A | N/A | N/A | N/A | N/A | N/A | N/A | N/A | N/A | N/A | N/A | N/A |  | N/A | N/A | N/A | N/A | N/A | N/A | N/A | N/A | N/A | N/A | N/A | N/A | N/A | N/A | N/A | N/A | N/A | N/A | N/A | N/A |  | N/A | N/A | N/A | N/A | N/A | N/A | N/A | N/A | N/A | N/A | N/A | N/A | N/A | N/A | N/A | N/A | N/A | N/A | N/A | N/A |  | N/A | N/A | N/A | N/A | N/A | N/A | N/A | N/A | N/A | N/A | N/A | N/A | N/A | N/A | N/A | N/A | N/A | N/A | N/A | N/A |  | 13 | 0 | 1 | 0
Sample 21 | DOCOMO | N/A | N/A | N/A | N/A | N/A | N/A | N/A | N/A | N/A | N/A | N/A | N/A | N/A | N/A | N/A | N/A | N/A | N/A | N/A | N/A |  | N/A | N/A | N/A | N/A | N/A | N/A | N/A | N/A | N/A | N/A | N/A | N/A | N/A | N/A | N/A | N/A | N/A | N/A | N/A | N/A |  | N/A | N/A | N/A | N/A | N/A | N/A | N/A | N/A | N/A | N/A | N/A | N/A | N/A | N/A | N/A | N/A | N/A | N/A | N/A | N/A |  | N/A | N/A | N/A | N/A | N/A | N/A | N/A | N/A | N/A | N/A | N/A | N/A | N/A | N/A | N/A | N/A | N/A | N/A | N/A | N/A |  | N/A | N/A | N/A | N/A | N/A | N/A | N/A | N/A | N/A | N/A | N/A | N/A | N/A | N/A | N/A | N/A | N/A | N/A | N/A | N/A |  | N/A | N/A | N/A | N/A | N/A | N/A | N/A | N/A | N/A | N/A | N/A | N/A | N/A | N/A | N/A | N/A | N/A | N/A | N/A | N/A |  | N/A | N/A | N/A | N/A | N/A | N/A | N/A | N/A | N/A | N/A | N/A | N/A | N/A | N/A | N/A | N/A | N/A | N/A | N/A | N/A |  | 12 | 0 | 1 | 0
Sample 22 | DOCOMO | N/A | N/A | N/A | N/A | N/A | N/A | N/A | N/A | N/A | N/A | N/A | N/A | N/A | N/A | N/A | N/A | N/A | N/A | N/A | N/A |  | N/A | N/A | N/A | N/A | N/A | N/A | N/A | N/A | N/A | N/A | N/A | N/A | N/A | N/A | N/A | N/A | N/A | N/A | N/A | N/A |  | N/A | N/A | N/A | N/A | N/A | N/A | N/A | N/A | N/A | N/A | N/A | N/A | N/A | N/A | N/A | N/A | N/A | N/A | N/A | N/A |  | N/A | N/A | N/A | N/A | N/A | N/A | N/A | N/A | N/A | N/A | N/A | N/A | N/A | N/A | N/A | N/A | N/A | N/A | N/A | N/A |  | N/A | N/A | N/A | N/A | N/A | N/A | N/A | N/A | N/A | N/A | N/A | N/A | N/A | N/A | N/A | N/A | N/A | N/A | N/A | N/A |  | N/A | N/A | N/A | N/A | N/A | N/A | N/A | N/A | N/A | N/A | N/A | N/A | N/A | N/A | N/A | N/A | N/A | N/A | N/A | N/A |  | N/A | N/A | N/A | N/A | N/A | N/A | N/A | N/A | N/A | N/A | N/A | N/A | N/A | N/A | N/A | N/A | N/A | N/A | N/A | N/A |  | 20 | 0 | 1 | 0
Sample 23 | DOCOMO | N/A | N/A | N/A | N/A | N/A | N/A | N/A | 1 | N/A | 1 | 1 | N/A | N/A | 1 | N/A | N/A | N/A | N/A | N/A | 1 |  | N/A | N/A | N/A | N/A | N/A | N/A | N/A | 1 | N/A | 1 | 1 | N/A | N/A | 1 | N/A | N/A | N/A | N/A | N/A | 1 |  | N/A | N/A | N/A | N/A | N/A | N/A | N/A | 1 | N/A | 1 | 1 | N/A | N/A | 1 | N/A | N/A | N/A | N/A | N/A | 1 |  | N/A | N/A | N/A | N/A | N/A | N/A | N/A | N/A | N/A | N/A | N/A | N/A | N/A | N/A | N/A | N/A | N/A | N/A | N/A | N/A |  | N/A | N/A | N/A | N/A | N/A | N/A | N/A | N/A | N/A | N/A | N/A | N/A | N/A | N/A | N/A | N/A | N/A | N/A | N/A | N/A |  | N/A | N/A | N/A | N/A | N/A | N/A | N/A | N/A | N/A | N/A | N/A | N/A | N/A | N/A | N/A | N/A | N/A | N/A | N/A | N/A |  | N/A | N/A | N/A | N/A | N/A | N/A | N/A | N/A | N/A | N/A | N/A | N/A | N/A | N/A | N/A | N/A | N/A | N/A | N/A | N/A |  | 12 | 1 | 0 | 0
Sample 24 | DOCOMO | N/A | N/A | N/A | N/A | N/A | N/A | N/A | 1 | N/A | 1 | 1 | N/A | N/A | 1 | N/A | N/A | N/A | N/A | N/A | 1 |  | N/A | N/A | N/A | N/A | N/A | N/A | N/A | 1 | N/A | 1 | 1 | N/A | N/A | 1 | N/A | N/A | N/A | N/A | N/A | 1 |  | N/A | N/A | N/A | N/A | N/A | N/A | N/A | 1 | N/A | 1 | 1 | N/A | N/A | 1 | N/A | N/A | N/A | N/A | N/A | 1 |  | N/A | N/A | N/A | N/A | N/A | N/A | N/A | N/A | N/A | N/A | N/A | N/A | N/A | N/A | N/A | N/A | N/A | N/A | N/A | N/A |  | N/A | N/A | N/A | N/A | N/A | N/A | N/A | N/A | N/A | N/A | N/A | N/A | N/A | N/A | N/A | N/A | N/A | N/A | N/A | N/A |  | N/A | N/A | N/A | N/A | N/A | N/A | N/A | N/A | N/A | N/A | N/A | N/A | N/A | N/A | N/A | N/A | N/A | N/A | N/A | N/A |  | N/A | N/A | N/A | N/A | N/A | N/A | N/A | N/A | N/A | N/A | N/A | N/A | N/A | N/A | N/A | N/A | N/A | N/A | N/A | N/A |  | 17 | 1 | 0 | 0
Sample 25 | DOCOMO | N/A | N/A | N/A | N/A | N/A | N/A | N/A | 1 | N/A | 1 | 1 | N/A | N/A | 1 | N/A | N/A | N/A | N/A | N/A | 1 |  | N/A | N/A | N/A | N/A | N/A | N/A | N/A | 1 | N/A | 1 | 1 | N/A | N/A | 1 | N/A | N/A | N/A | N/A | N/A | 1 |  | N/A | N/A | N/A | N/A | N/A | N/A | N/A | 1 | N/A | 1 | 1 | N/A | N/A | 1 | N/A | N/A | N/A | N/A | N/A | 1 |  | N/A | N/A | N/A | N/A | N/A | N/A | N/A | N/A | N/A | N/A | N/A | N/A | N/A | N/A | N/A | N/A | N/A | N/A | N/A | N/A |  | N/A | N/A | N/A | N/A | N/A | N/A | N/A | N/A | N/A | N/A | N/A | N/A | N/A | N/A | N/A | N/A | N/A | N/A | N/A | N/A |  | N/A | N/A | N/A | N/A | N/A | N/A | N/A | N/A | N/A | N/A | N/A | N/A | N/A | N/A | N/A | N/A | N/A | N/A | N/A | N/A |  | N/A | N/A | N/A | N/A | N/A | N/A | N/A | N/A | N/A | N/A | N/A | N/A | N/A | N/A | N/A | N/A | N/A | N/A | N/A | N/A |  | 17 | 1 | 0 | 0
Sample 26 | DOCOMO | N/A | N/A | N/A | N/A | N/A | N/A | N/A | 1 | N/A | 1 | 1 | N/A | N/A | 1 | N/A | N/A | N/A | N/A | N/A | 1 |  | N/A | N/A | N/A | N/A | N/A | N/A | N/A | 1 | N/A | 1 | 1 | N/A | N/A | 1 | N/A | N/A | N/A | N/A | N/A | 1 |  | N/A | N/A | N/A | N/A | N/A | N/A | N/A | 1 | N/A | 1 | 1 | N/A | N/A | 1 | N/A | N/A | N/A | N/A | N/A | 1 |  | N/A | N/A | N/A | N/A | N/A | N/A | N/A | N/A | N/A | N/A | N/A | N/A | N/A | N/A | N/A | N/A | N/A | N/A | N/A | N/A |  | N/A | N/A | N/A | N/A | N/A | N/A | N/A | N/A | N/A | N/A | N/A | N/A | N/A | N/A | N/A | N/A | N/A | N/A | N/A | N/A |  | N/A | N/A | N/A | N/A | N/A | N/A | N/A | N/A | N/A | N/A | N/A | N/A | N/A | N/A | N/A | N/A | N/A | N/A | N/A | N/A |  | N/A | N/A | N/A | N/A | N/A | N/A | N/A | N/A | N/A | N/A | N/A | N/A | N/A | N/A | N/A | N/A | N/A | N/A | N/A | N/A |  | 17 | 1 | 0 | 0
Sample 27 | DOCOMO | N/A | N/A | N/A | N/A | N/A | N/A | N/A | 1 | N/A | 1 | 1 | N/A | N/A | 1 | N/A | N/A | N/A | N/A | N/A | 1 |  | N/A | N/A | N/A | N/A | N/A | N/A | N/A | 1 | N/A | 1 | 1 | N/A | N/A | 1 | N/A | N/A | N/A | N/A | N/A | 1 |  | N/A | N/A | N/A | N/A | N/A | N/A | N/A | 1 | N/A | 1 | 1 | N/A | N/A | 1 | N/A | N/A | N/A | N/A | N/A | 1 |  | N/A | N/A | N/A | N/A | N/A | N/A | N/A | N/A | N/A | N/A | N/A | N/A | N/A | N/A | N/A | N/A | N/A | N/A | N/A | N/A |  | N/A | N/A | N/A | N/A | N/A | N/A | N/A | N/A | N/A | N/A | N/A | N/A | N/A | N/A | N/A | N/A | N/A | N/A | N/A | N/A |  | N/A | N/A | N/A | N/A | N/A | N/A | N/A | N/A | N/A | N/A | N/A | N/A | N/A | N/A | N/A | N/A | N/A | N/A | N/A | N/A |  | N/A | N/A | N/A | N/A | N/A | N/A | N/A | N/A | N/A | N/A | N/A | N/A | N/A | N/A | N/A | N/A | N/A | N/A | N/A | N/A |  | 14 | 1 | 0 | 0
Sample 28 | DOCOMO | N/A | N/A | N/A | N/A | N/A | N/A | N/A | 1 | N/A | 1 | 1 | N/A | N/A | 1 | N/A | N/A | N/A | N/A | N/A | 1 |  | N/A | N/A | N/A | N/A | N/A | N/A | N/A | 1 | N/A | 1 | 1 | N/A | N/A | 1 | N/A | N/A | N/A | N/A | N/A | 1 |  | N/A | N/A | N/A | N/A | N/A | N/A | N/A | 1 | N/A | 1 | 1 | N/A | N/A | 1 | N/A | N/A | N/A | N/A | N/A | 1 |  | N/A | N/A | N/A | N/A | N/A | N/A | N/A | N/A | N/A | N/A | N/A | N/A | N/A | N/A | N/A | N/A | N/A | N/A | N/A | N/A |  | N/A | N/A | N/A | N/A | N/A | N/A | N/A | N/A | N/A | N/A | N/A | N/A | N/A | N/A | N/A | N/A | N/A | N/A | N/A | N/A |  | N/A | N/A | N/A | N/A | N/A | N/A | N/A | N/A | N/A | N/A | N/A | N/A | N/A | N/A | N/A | N/A | N/A | N/A | N/A | N/A |  | N/A | N/A | N/A | N/A | N/A | N/A | N/A | N/A | N/A | N/A | N/A | N/A | N/A | N/A | N/A | N/A | N/A | N/A | N/A | N/A |  | 12 | 1 | 0 | 0
Sample 29 | DOCOMO | N/A | N/A | N/A | N/A | N/A | N/A | N/A | 1 | N/A | 1 | 1 | N/A | N/A | 1 | N/A | N/A | N/A | N/A | N/A | 1 |  | N/A | N/A | N/A | N/A | N/A | N/A | N/A | 1 | N/A | 1 | 1 | N/A | N/A | 1 | N/A | N/A | N/A | N/A | N/A | 1 |  | N/A | N/A | N/A | N/A | N/A | N/A | N/A | 1 | N/A | 1 | 1 | N/A | N/A | 1 | N/A | N/A | N/A | N/A | N/A | 1 |  | N/A | N/A | N/A | N/A | N/A | N/A | N/A | N/A | N/A | N/A | N/A | N/A | N/A | N/A | N/A | N/A | N/A | N/A | N/A | N/A |  | N/A | N/A | N/A | N/A | N/A | N/A | N/A | N/A | N/A | N/A | N/A | N/A | N/A | N/A | N/A | N/A | N/A | N/A | N/A | N/A |  | N/A | N/A | N/A | N/A | N/A | N/A | N/A | N/A | N/A | N/A | N/A | N/A | N/A | N/A | N/A | N/A | N/A | N/A | N/A | N/A |  | N/A | N/A | N/A | N/A | N/A | N/A | N/A | N/A | N/A | N/A | N/A | N/A | N/A | N/A | N/A | N/A | N/A | N/A | N/A | N/A |  | 14 | 1 | 0 | 0
Sample 30 | DOCOMO | N/A | N/A | N/A | N/A | N/A | N/A | N/A | N/A | N/A | N/A | N/A | N/A | N/A | N/A | N/A | N/A | N/A | N/A | N/A | N/A |  | N/A | N/A | N/A | N/A | N/A | N/A | N/A | N/A | N/A | N/A | N/A | N/A | N/A | N/A | N/A | N/A | N/A | N/A | N/A | N/A |  | N/A | N/A | N/A | N/A | N/A | N/A | N/A | N/A | N/A | N/A | N/A | N/A | N/A | N/A | N/A | N/A | N/A | N/A | N/A | N/A |  | N/A | N/A | N/A | N/A | N/A | N/A | N/A | N/A | N/A | N/A | N/A | N/A | N/A | N/A | N/A | N/A | N/A | N/A | N/A | N/A |  | N/A | N/A | N/A | N/A | N/A | N/A | N/A | N/A | N/A | N/A | N/A | N/A | N/A | N/A | N/A | N/A | N/A | N/A | N/A | N/A |  | N/A | N/A | N/A | N/A | N/A | N/A | N/A | N/A | N/A | N/A | N/A | N/A | N/A | N/A | N/A | N/A | N/A | N/A | N/A | N/A |  | N/A | N/A | N/A | N/A | N/A | N/A | N/A | N/A | N/A | N/A | N/A | N/A | N/A | N/A | N/A | N/A | N/A | N/A | N/A | N/A |  | 29 | 0 | 1 | 0
Sample 31 | DOCOMO | N/A | N/A | N/A | N/A | N/A | N/A | N/A | 1 | N/A | 1 | 1 | N/A | N/A | 1 | N/A | N/A | N/A | N/A | N/A | 1 |  | N/A | N/A | N/A | N/A | N/A | N/A | N/A | 1 | N/A | 1 | 1 | N/A | N/A | 1 | N/A | N/A | N/A | N/A | N/A | 1 |  | N/A | N/A | N/A | N/A | N/A | N/A | N/A | 1 | N/A | 1 | 1 | N/A | N/A | 1 | N/A | N/A | N/A | N/A | N/A | 1 |  | N/A | N/A | N/A | N/A | N/A | N/A | N/A | N/A | N/A | N/A | N/A | N/A | N/A | N/A | N/A | N/A | N/A | N/A | N/A | N/A |  | N/A | N/A | N/A | N/A | N/A | N/A | N/A | N/A | N/A | N/A | N/A | N/A | N/A | N/A | N/A | N/A | N/A | N/A | N/A | N/A |  | N/A | N/A | N/A | N/A | N/A | N/A | N/A | N/A | N/A | N/A | N/A | N/A | N/A | N/A | N/A | N/A | N/A | N/A | N/A | N/A |  | N/A | N/A | N/A | N/A | N/A | N/A | N/A | N/A | N/A | N/A | N/A | N/A | N/A | N/A | N/A | N/A | N/A | N/A | N/A | N/A |  | 21 | 1 | 0 | 0
Sample 32 | DOCOMO | N/A | N/A | N/A | N/A | N/A | N/A | N/A | 1 | N/A | 1 | 1 | N/A | N/A | 1 | N/A | N/A | N/A | N/A | N/A | 1 |  | N/A | N/A | N/A | N/A | N/A | N/A | N/A | 1 | N/A | 1 | 1 | N/A | N/A | 1 | N/A | N/A | N/A | N/A | N/A | 1 |  | N/A | N/A | N/A | N/A | N/A | N/A | N/A | 1 | N/A | 1 | 1 | N/A | N/A | 1 | N/A | N/A | N/A | N/A | N/A | 1 |  | N/A | N/A | N/A | N/A | N/A | N/A | N/A | N/A | N/A | N/A | N/A | N/A | N/A | N/A | N/A | N/A | N/A | N/A | N/A | N/A |  | N/A | N/A | N/A | N/A | N/A | N/A | N/A | N/A | N/A | N/A | N/A | N/A | N/A | N/A | N/A | N/A | N/A | N/A | N/A | N/A |  | N/A | N/A | N/A | N/A | N/A | N/A | N/A | N/A | N/A | N/A | N/A | N/A | N/A | N/A | N/A | N/A | N/A | N/A | N/A | N/A |  | N/A | N/A | N/A | N/A | N/A | N/A | N/A | N/A | N/A | N/A | N/A | N/A | N/A | N/A | N/A | N/A | N/A | N/A | N/A | N/A |  | 21 | 1 | 0 | 0
Sample 33 | DOCOMO | N/A | N/A | N/A | N/A | N/A | N/A | N/A | N/A | N/A | N/A | N/A | N/A | N/A | N/A | N/A | N/A | N/A | N/A | N/A | N/A |  | N/A | N/A | N/A | N/A | N/A | N/A | N/A | N/A | N/A | N/A | N/A | N/A | N/A | N/A | N/A | N/A | N/A | N/A | N/A | N/A |  | N/A | N/A | N/A | N/A | N/A | N/A | N/A | N/A | N/A | N/A | N/A | N/A | N/A | N/A | N/A | N/A | N/A | N/A | N/A | N/A |  | N/A | N/A | N/A | N/A | N/A | N/A | N/A | N/A | N/A | N/A | N/A | N/A | N/A | N/A | N/A | N/A | N/A | N/A | N/A | N/A |  | N/A | N/A | N/A | N/A | N/A | N/A | N/A | N/A | N/A | N/A | N/A | N/A | N/A | N/A | N/A | N/A | N/A | N/A | N/A | N/A |  | N/A | N/A | N/A | N/A | N/A | N/A | N/A | N/A | N/A | N/A | N/A | N/A | N/A | N/A | N/A | N/A | N/A | N/A | N/A | N/A |  | N/A | N/A | N/A | N/A | N/A | N/A | N/A | N/A | N/A | N/A | N/A | N/A | N/A | N/A | N/A | N/A | N/A | N/A | N/A | N/A |  | 11 | 0 | 1 | 0
Sample 34 | DOCOMO | N/A | N/A | N/A | N/A | N/A | N/A | N/A | N/A | N/A | N/A | N/A | N/A | N/A | N/A | N/A | N/A | N/A | N/A | N/A | N/A |  | N/A | N/A | N/A | N/A | N/A | N/A | N/A | N/A | N/A | N/A | N/A | N/A | N/A | N/A | N/A | N/A | N/A | N/A | N/A | N/A |  | N/A | N/A | N/A | N/A | N/A | N/A | N/A | N/A | N/A | N/A | N/A | N/A | N/A | N/A | N/A | N/A | N/A | N/A | N/A | N/A |  | N/A | N/A | N/A | N/A | N/A | N/A | N/A | N/A | N/A | N/A | N/A | N/A | N/A | N/A | N/A | N/A | N/A | N/A | N/A | N/A |  | N/A | N/A | N/A | N/A | N/A | N/A | N/A | N/A | N/A | N/A | N/A | N/A | N/A | N/A | N/A | N/A | N/A | N/A | N/A | N/A |  | N/A | N/A | N/A | N/A | N/A | N/A | N/A | N/A | N/A | N/A | N/A | N/A | N/A | N/A | N/A | N/A | N/A | N/A | N/A | N/A |  | N/A | N/A | N/A | N/A | N/A | N/A | N/A | N/A | N/A | N/A | N/A | N/A | N/A | N/A | N/A | N/A | N/A | N/A | N/A | N/A |  | 11 | 0 | 1 | 0
Sample 35 | DOCOMO | N/A | N/A | N/A | N/A | N/A | N/A | N/A | N/A | N/A | N/A | N/A | N/A | N/A | N/A | N/A | N/A | N/A | N/A | N/A | N/A |  | N/A | N/A | N/A | N/A | N/A | N/A | N/A | N/A | N/A | N/A | N/A | N/A | N/A | N/A | N/A | N/A | N/A | N/A | N/A | N/A |  | N/A | N/A | N/A | N/A | N/A | N/A | N/A | N/A | N/A | N/A | N/A | N/A | N/A | N/A | N/A | N/A | N/A | N/A | N/A | N/A |  | N/A | N/A | N/A | N/A | N/A | N/A | N/A | N/A | N/A | N/A | N/A | N/A | N/A | N/A | N/A | N/A | N/A | N/A | N/A | N/A |  | N/A | N/A | N/A | N/A | N/A | N/A | N/A | N/A | N/A | N/A | N/A | N/A | N/A | N/A | N/A | N/A | N/A | N/A | N/A | N/A |  | N/A | N/A | N/A | N/A | N/A | N/A | N/A | N/A | N/A | N/A | N/A | N/A | N/A | N/A | N/A | N/A | N/A | N/A | N/A | N/A |  | N/A | N/A | N/A | N/A | N/A | N/A | N/A | N/A | N/A | N/A | N/A | N/A | N/A | N/A | N/A | N/A | N/A | N/A | N/A | N/A |  | 12 | 0 | 1 | 0
Sample 36 | DOCOMO | N/A | N/A | N/A | N/A | N/A | N/A | N/A | N/A | N/A | N/A | N/A | N/A | N/A | N/A | N/A | N/A | N/A | N/A | N/A | N/A |  | N/A | N/A | N/A | N/A | N/A | N/A | N/A | N/A | N/A | N/A | N/A | N/A | N/A | N/A | N/A | N/A | N/A | N/A | N/A | N/A |  | N/A | N/A | N/A | N/A | N/A | N/A | N/A | N/A | N/A | N/A | N/A | N/A | N/A | N/A | N/A | N/A | N/A | N/A | N/A | N/A |  | N/A | N/A | N/A | N/A | N/A | N/A | N/A | N/A | N/A | N/A | N/A | N/A | N/A | N/A | N/A | N/A | N/A | N/A | N/A | N/A |  | N/A | N/A | N/A | N/A | N/A | N/A | N/A | N/A | N/A | N/A | N/A | N/A | N/A | N/A | N/A | N/A | N/A | N/A | N/A | N/A |  | N/A | N/A | N/A | N/A | N/A | N/A | N/A | N/A | N/A | N/A | N/A | N/A | N/A | N/A | N/A | N/A | N/A | N/A | N/A | N/A |  | N/A | N/A | N/A | N/A | N/A | N/A | N/A | N/A | N/A | N/A | N/A | N/A | N/A | N/A | N/A | N/A | N/A | N/A | N/A | N/A |  | 12 | 0 | 1 | 0
Sample 37 | DOCOMO | N/A | N/A | N/A | N/A | N/A | N/A | N/A | 1 | N/A | 1 | 1 | N/A | N/A | 1 | N/A | N/A | N/A | N/A | N/A | 1 |  | N/A | N/A | N/A | N/A | N/A | N/A | N/A | 1 | N/A | 1 | 1 | N/A | N/A | 1 | N/A | N/A | N/A | N/A | N/A | 1 |  | N/A | N/A | N/A | N/A | N/A | N/A | N/A | 1 | N/A | 1 | 1 | N/A | N/A | 1 | N/A | N/A | N/A | N/A | N/A | 1 |  | N/A | N/A | N/A | N/A | N/A | N/A | N/A | N/A | N/A | N/A | N/A | N/A | N/A | N/A | N/A | N/A | N/A | N/A | N/A | N/A |  | N/A | N/A | N/A | N/A | N/A | N/A | N/A | N/A | N/A | N/A | N/A | N/A | N/A | N/A | N/A | N/A | N/A | N/A | N/A | N/A |  | N/A | N/A | N/A | N/A | N/A | N/A | N/A | N/A | N/A | N/A | N/A | N/A | N/A | N/A | N/A | N/A | N/A | N/A | N/A | N/A |  | N/A | N/A | N/A | N/A | N/A | N/A | N/A | N/A | N/A | N/A | N/A | N/A | N/A | N/A | N/A | N/A | N/A | N/A | N/A | N/A |  | 13 | 1 | 0 | 0
Sample 38 | DOCOMO | N/A | N/A | N/A | N/A | N/A | N/A | N/A | 1 | N/A | 1 | 1 | N/A | N/A | 1 | N/A | N/A | N/A | N/A | N/A | 1 |  | N/A | N/A | N/A | N/A | N/A | N/A | N/A | 1 | N/A | 1 | 1 | N/A | N/A | 1 | N/A | N/A | N/A | N/A | N/A | 1 |  | N/A | N/A | N/A | N/A | N/A | N/A | N/A | 1 | N/A | 1 | 1 | N/A | N/A | 1 | N/A | N/A | N/A | N/A | N/A | 1 |  | N/A | N/A | N/A | N/A | N/A | N/A | N/A | N/A | N/A | N/A | N/A | N/A | N/A | N/A | N/A | N/A | N/A | N/A | N/A | N/A |  | N/A | N/A | N/A | N/A | N/A | N/A | N/A | N/A | N/A | N/A | N/A | N/A | N/A | N/A | N/A | N/A | N/A | N/A | N/A | N/A |  | N/A | N/A | N/A | N/A | N/A | N/A | N/A | N/A | N/A | N/A | N/A | N/A | N/A | N/A | N/A | N/A | N/A | N/A | N/A | N/A |  | N/A | N/A | N/A | N/A | N/A | N/A | N/A | N/A | N/A | N/A | N/A | N/A | N/A | N/A | N/A | N/A | N/A | N/A | N/A | N/A |  | 13 | 1 | 0 | 0
Sample 39 | DOCOMO | N/A | N/A | N/A | N/A | N/A | N/A | N/A | 1 | N/A | 1 | 1 | N/A | N/A | 1 | N/A | N/A | N/A | N/A | N/A | 1 |  | N/A | N/A | N/A | N/A | N/A | N/A | N/A | 1 | N/A | 1 | 1 | N/A | N/A | 1 | N/A | N/A | N/A | N/A | N/A | 1 |  | N/A | N/A | N/A | N/A | N/A | N/A | N/A | 1 | N/A | 1 | 1 | N/A | N/A | 1 | N/A | N/A | N/A | N/A | N/A | 1 |  | N/A | N/A | N/A | N/A | N/A | N/A | N/A | N/A | N/A | N/A | N/A | N/A | N/A | N/A | N/A | N/A | N/A | N/A | N/A | N/A |  | N/A | N/A | N/A | N/A | N/A | N/A | N/A | N/A | N/A | N/A | N/A | N/A | N/A | N/A | N/A | N/A | N/A | N/A | N/A | N/A |  | N/A | N/A | N/A | N/A | N/A | N/A | N/A | N/A | N/A | N/A | N/A | N/A | N/A | N/A | N/A | N/A | N/A | N/A | N/A | N/A |  | N/A | N/A | N/A | N/A | N/A | N/A | N/A | N/A | N/A | N/A | N/A | N/A | N/A | N/A | N/A | N/A | N/A | N/A | N/A | N/A |  | 21 | 1 | 0 | 0
Sample 40 | DOCOMO | N/A | N/A | N/A | N/A | N/A | N/A | N/A | 1 | N/A | 1 | 1 | N/A | N/A | 1 | N/A | N/A | N/A | N/A | N/A | 1 |  | N/A | N/A | N/A | N/A | N/A | N/A | N/A | 1 | N/A | 1 | 1 | N/A | N/A | 1 | N/A | N/A | N/A | N/A | N/A | 1 |  | N/A | N/A | N/A | N/A | N/A | N/A | N/A | 1 | N/A | 1 | 1 | N/A | N/A | 1 | N/A | N/A | N/A | N/A | N/A | 1 |  | N/A | N/A | N/A | N/A | N/A | N/A | N/A | N/A | N/A | N/A | N/A | N/A | N/A | N/A | N/A | N/A | N/A | N/A | N/A | N/A |  | N/A | N/A | N/A | N/A | N/A | N/A | N/A | N/A | N/A | N/A | N/A | N/A | N/A | N/A | N/A | N/A | N/A | N/A | N/A | N/A |  | N/A | N/A | N/A | N/A | N/A | N/A | N/A | N/A | N/A | N/A | N/A | N/A | N/A | N/A | N/A | N/A | N/A | N/A | N/A | N/A |  | N/A | N/A | N/A | N/A | N/A | N/A | N/A | N/A | N/A | N/A | N/A | N/A | N/A | N/A | N/A | N/A | N/A | N/A | N/A | N/A |  | 21 | 1 | 0 | 0
Sample 1 | OPPO | N/A | N/A | N/A | N/A | N/A | N/A | N/A | N/A | N/A | N/A | N/A | N/A | N/A | N/A | N/A | N/A | N/A | N/A | N/A | N/A |  | N/A | N/A | N/A | N/A | N/A | N/A | N/A | N/A | N/A | N/A | N/A | N/A | N/A | N/A | N/A | N/A | N/A | N/A | N/A | N/A |  | N/A | N/A | N/A | N/A | N/A | N/A | N/A | N/A | N/A | N/A | N/A | N/A | N/A | N/A | N/A | N/A | N/A | N/A | N/A | N/A |  | N/A | N/A | N/A | N/A | N/A | N/A | N/A | N/A | N/A | N/A | N/A | N/A | N/A | N/A | N/A | N/A | N/A | N/A | N/A | N/A |  | N/A | N/A | N/A | N/A | N/A | N/A | N/A | N/A | N/A | N/A | N/A | N/A | N/A | N/A | N/A | N/A | N/A | N/A | N/A | N/A |  | N/A | N/A | N/A | N/A | N/A | N/A | N/A | N/A | N/A | N/A | N/A | N/A | N/A | N/A | N/A | N/A | N/A | N/A | N/A | N/A |  | N/A | N/A | N/A | N/A | N/A | N/A | N/A | N/A | N/A | N/A | N/A | N/A | N/A | N/A | N/A | N/A | N/A | N/A | N/A | N/A |  | 3 | 0 | 0 | 1
Sample 2 | OPPO | N/A | N/A | N/A | N/A | N/A | N/A | N/A | N/A | N/A | N/A | N/A | N/A | N/A | N/A | N/A | N/A | N/A | N/A | N/A | N/A |  | N/A | N/A | N/A | N/A | N/A | N/A | N/A | N/A | N/A | N/A | N/A | N/A | N/A | N/A | N/A | N/A | N/A | N/A | N/A | N/A |  | N/A | N/A | N/A | N/A | N/A | N/A | N/A | N/A | N/A | N/A | N/A | N/A | N/A | N/A | N/A | N/A | N/A | N/A | N/A | N/A |  | N/A | N/A | N/A | N/A | N/A | N/A | N/A | N/A | N/A | N/A | N/A | N/A | N/A | N/A | N/A | N/A | N/A | N/A | N/A | N/A |  | N/A | N/A | N/A | N/A | N/A | N/A | N/A | N/A | N/A | N/A | N/A | N/A | N/A | N/A | N/A | N/A | N/A | N/A | N/A | N/A |  | N/A | N/A | N/A | N/A | N/A | N/A | N/A | N/A | N/A | N/A | N/A | N/A | N/A | N/A | N/A | N/A | N/A | N/A | N/A | N/A |  | N/A | N/A | N/A | N/A | N/A | N/A | N/A | N/A | N/A | N/A | N/A | N/A | N/A | N/A | N/A | N/A | N/A | N/A | N/A | N/A |  | 3 | 0 | 0 | 1
Sample 3 | OPPO | N/A | N/A | N/A | N/A | N/A | N/A | N/A | N/A | N/A | N/A | N/A | N/A | N/A | N/A | N/A | N/A | N/A | N/A | N/A | N/A |  | N/A | N/A | N/A | N/A | N/A | N/A | N/A | N/A | N/A | N/A | N/A | N/A | N/A | N/A | N/A | N/A | N/A | N/A | N/A | N/A |  | N/A | N/A | N/A | N/A | N/A | N/A | N/A | N/A | N/A | N/A | N/A | N/A | N/A | N/A | N/A | N/A | N/A | N/A | N/A | N/A |  | N/A | N/A | N/A | N/A | N/A | N/A | N/A | N/A | N/A | N/A | N/A | N/A | N/A | N/A | N/A | N/A | N/A | N/A | N/A | N/A |  | N/A | N/A | N/A | N/A | N/A | N/A | N/A | N/A | N/A | N/A | N/A | N/A | N/A | N/A | N/A | N/A | N/A | N/A | N/A | N/A |  | N/A | N/A | N/A | N/A | N/A | N/A | N/A | N/A | N/A | N/A | N/A | N/A | N/A | N/A | N/A | N/A | N/A | N/A | N/A | N/A |  | N/A | N/A | N/A | N/A | N/A | N/A | N/A | N/A | N/A | N/A | N/A | N/A | N/A | N/A | N/A | N/A | N/A | N/A | N/A | N/A |  | 3 | 0 | 0 | 1
Sample 4 | OPPO | N/A | N/A | N/A | N/A | N/A | N/A | N/A | N/A | N/A | N/A | N/A | N/A | N/A | N/A | N/A | N/A | N/A | N/A | N/A | N/A |  | N/A | N/A | N/A | N/A | N/A | N/A | N/A | N/A | N/A | N/A | N/A | N/A | N/A | N/A | N/A | N/A | N/A | N/A | N/A | N/A |  | N/A | N/A | N/A | N/A | N/A | N/A | N/A | N/A | N/A | N/A | N/A | N/A | N/A | N/A | N/A | N/A | N/A | N/A | N/A | N/A |  | N/A | N/A | N/A | N/A | N/A | N/A | N/A | N/A | N/A | N/A | N/A | N/A | N/A | N/A | N/A | N/A | N/A | N/A | N/A | N/A |  | N/A | N/A | N/A | N/A | N/A | N/A | N/A | N/A | N/A | N/A | N/A | N/A | N/A | N/A | N/A | N/A | N/A | N/A | N/A | N/A |  | N/A | N/A | N/A | N/A | N/A | N/A | N/A | N/A | N/A | N/A | N/A | N/A | N/A | N/A | N/A | N/A | N/A | N/A | N/A | N/A |  | N/A | N/A | N/A | N/A | N/A | N/A | N/A | N/A | N/A | N/A | N/A | N/A | N/A | N/A | N/A | N/A | N/A | N/A | N/A | N/A |  | 3 | 0 | 0 | 1
Sample 5 | OPPO | N/A | N/A | N/A | N/A | N/A | N/A | N/A | N/A | N/A | N/A | N/A | N/A | N/A | N/A | N/A | N/A | N/A | N/A | N/A | N/A |  | N/A | N/A | N/A | N/A | N/A | N/A | N/A | N/A | N/A | N/A | N/A | N/A | N/A | N/A | N/A | N/A | N/A | N/A | N/A | N/A |  | N/A | N/A | N/A | N/A | N/A | N/A | N/A | N/A | N/A | N/A | N/A | N/A | N/A | N/A | N/A | N/A | N/A | N/A | N/A | N/A |  | N/A | N/A | N/A | N/A | N/A | N/A | N/A | N/A | N/A | N/A | N/A | N/A | N/A | N/A | N/A | N/A | N/A | N/A | N/A | N/A |  | N/A | N/A | N/A | N/A | N/A | N/A | N/A | N/A | N/A | N/A | N/A | N/A | N/A | N/A | N/A | N/A | N/A | N/A | N/A | N/A |  | N/A | N/A | N/A | N/A | N/A | N/A | N/A | N/A | N/A | N/A | N/A | N/A | N/A | N/A | N/A | N/A | N/A | N/A | N/A | N/A |  | N/A | N/A | N/A | N/A | N/A | N/A | N/A | N/A | N/A | N/A | N/A | N/A | N/A | N/A | N/A | N/A | N/A | N/A | N/A | N/A |  | 3 | 0 | 0 | 1
Sample 6 | OPPO | N/A | N/A | N/A | N/A | N/A | N/A | N/A | N/A | N/A | N/A | N/A | N/A | N/A | N/A | N/A | N/A | N/A | N/A | N/A | N/A |  | N/A | N/A | N/A | N/A | N/A | N/A | N/A | N/A | N/A | N/A | N/A | N/A | N/A | N/A | N/A | N/A | N/A | N/A | N/A | N/A |  | N/A | N/A | N/A | N/A | N/A | N/A | N/A | N/A | N/A | N/A | N/A | N/A | N/A | N/A | N/A | N/A | N/A | N/A | N/A | N/A |  | N/A | N/A | N/A | N/A | N/A | N/A | N/A | N/A | N/A | N/A | N/A | N/A | N/A | N/A | N/A | N/A | N/A | N/A | N/A | N/A |  | N/A | N/A | N/A | N/A | N/A | N/A | N/A | N/A | N/A | N/A | N/A | N/A | N/A | N/A | N/A | N/A | N/A | N/A | N/A | N/A |  | N/A | N/A | N/A | N/A | N/A | N/A | N/A | N/A | N/A | N/A | N/A | N/A | N/A | N/A | N/A | N/A | N/A | N/A | N/A | N/A |  | N/A | N/A | N/A | N/A | N/A | N/A | N/A | N/A | N/A | N/A | N/A | N/A | N/A | N/A | N/A | N/A | N/A | N/A | N/A | N/A |  | 3 | 0 | 0 | 1
Sample 7 | OPPO | N/A | N/A | N/A | N/A | N/A | N/A | N/A | N/A | N/A | N/A | N/A | N/A | N/A | N/A | N/A | N/A | N/A | N/A | N/A | N/A |  | N/A | N/A | N/A | N/A | N/A | N/A | N/A | N/A | N/A | N/A | N/A | N/A | N/A | N/A | N/A | N/A | N/A | N/A | N/A | N/A |  | N/A | N/A | N/A | N/A | N/A | N/A | N/A | N/A | N/A | N/A | N/A | N/A | N/A | N/A | N/A | N/A | N/A | N/A | N/A | N/A |  | N/A | N/A | N/A | N/A | N/A | N/A | N/A | N/A | N/A | N/A | N/A | N/A | N/A | N/A | N/A | N/A | N/A | N/A | N/A | N/A |  | N/A | N/A | N/A | N/A | N/A | N/A | N/A | N/A | N/A | N/A | N/A | N/A | N/A | N/A | N/A | N/A | N/A | N/A | N/A | N/A |  | N/A | N/A | N/A | N/A | N/A | N/A | N/A | N/A | N/A | N/A | N/A | N/A | N/A | N/A | N/A | N/A | N/A | N/A | N/A | N/A |  | N/A | N/A | N/A | N/A | N/A | N/A | N/A | N/A | N/A | N/A | N/A | N/A | N/A | N/A | N/A | N/A | N/A | N/A | N/A | N/A |  | 3 | 0 | 0 | 1
Sample 8 | OPPO | N/A | N/A | N/A | N/A | N/A | N/A | N/A | N/A | N/A | N/A | N/A | N/A | N/A | N/A | N/A | N/A | N/A | N/A | N/A | N/A |  | N/A | N/A | N/A | N/A | N/A | N/A | N/A | N/A | N/A | N/A | N/A | N/A | N/A | N/A | N/A | N/A | N/A | N/A | N/A | N/A |  | N/A | N/A | N/A | N/A | N/A | N/A | N/A | N/A | N/A | N/A | N/A | N/A | N/A | N/A | N/A | N/A | N/A | N/A | N/A | N/A |  | N/A | N/A | N/A | N/A | N/A | N/A | N/A | N/A | N/A | N/A | N/A | N/A | N/A | N/A | N/A | N/A | N/A | N/A | N/A | N/A |  | N/A | N/A | N/A | N/A | N/A | N/A | N/A | N/A | N/A | N/A | N/A | N/A | N/A | N/A | N/A | N/A | N/A | N/A | N/A | N/A |  | N/A | N/A | N/A | N/A | N/A | N/A | N/A | N/A | N/A | N/A | N/A | N/A | N/A | N/A | N/A | N/A | N/A | N/A | N/A | N/A |  | N/A | N/A | N/A | N/A | N/A | N/A | N/A | N/A | N/A | N/A | N/A | N/A | N/A | N/A | N/A | N/A | N/A | N/A | N/A | N/A |  | 3 | 0 | 0 | 1
Sample 9 | OPPO | N/A | N/A | N/A | N/A | N/A | N/A | N/A | N/A | N/A | N/A | N/A | N/A | N/A | N/A | N/A | N/A | N/A | N/A | N/A | N/A |  | N/A | N/A | N/A | N/A | N/A | N/A | N/A | N/A | N/A | N/A | N/A | N/A | N/A | N/A | N/A | N/A | N/A | N/A | N/A | N/A |  | N/A | N/A | N/A | N/A | N/A | N/A | N/A | N/A | N/A | N/A | N/A | N/A | N/A | N/A | N/A | N/A | N/A | N/A | N/A | N/A |  | N/A | N/A | N/A | N/A | N/A | N/A | N/A | N/A | N/A | N/A | N/A | N/A | N/A | N/A | N/A | N/A | N/A | N/A | N/A | N/A |  | N/A | N/A | N/A | N/A | N/A | N/A | N/A | N/A | N/A | N/A | N/A | N/A | N/A | N/A | N/A | N/A | N/A | N/A | N/A | N/A |  | N/A | N/A | N/A | N/A | N/A | N/A | N/A | N/A | N/A | N/A | N/A | N/A | N/A | N/A | N/A | N/A | N/A | N/A | N/A | N/A |  | N/A | N/A | N/A | N/A | N/A | N/A | N/A | N/A | N/A | N/A | N/A | N/A | N/A | N/A | N/A | N/A | N/A | N/A | N/A | N/A |  | 3 | 0 | 0 | 1
Sample 10 | OPPO | N/A | N/A | N/A | N/A | N/A | N/A | N/A | N/A | N/A | N/A | N/A | N/A | N/A | N/A | N/A | N/A | N/A | N/A | N/A | N/A |  | N/A | N/A | N/A | N/A | N/A | N/A | N/A | N/A | N/A | N/A | N/A | N/A | N/A | N/A | N/A | N/A | N/A | N/A | N/A | N/A |  | N/A | N/A | N/A | N/A | N/A | N/A | N/A | N/A | N/A | N/A | N/A | N/A | N/A | N/A | N/A | N/A | N/A | N/A | N/A | N/A |  | N/A | N/A | N/A | N/A | N/A | N/A | N/A | N/A | N/A | N/A | N/A | N/A | N/A | N/A | N/A | N/A | N/A | N/A | N/A | N/A |  | N/A | N/A | N/A | N/A | N/A | N/A | N/A | N/A | N/A | N/A | N/A | N/A | N/A | N/A | N/A | N/A | N/A | N/A | N/A | N/A |  | N/A | N/A | N/A | N/A | N/A | N/A | N/A | N/A | N/A | N/A | N/A | N/A | N/A | N/A | N/A | N/A | N/A | N/A | N/A | N/A |  | N/A | N/A | N/A | N/A | N/A | N/A | N/A | N/A | N/A | N/A | N/A | N/A | N/A | N/A | N/A | N/A | N/A | N/A | N/A | N/A |  | 3 | 0 | 0 | 1
Sample 11 | OPPO | N/A | N/A | N/A | N/A | N/A | N/A | N/A | N/A | N/A | N/A | N/A | N/A | N/A | N/A | N/A | N/A | N/A | N/A | N/A | N/A |  | N/A | N/A | N/A | N/A | N/A | N/A | N/A | N/A | N/A | N/A | N/A | N/A | N/A | N/A | N/A | N/A | N/A | N/A | N/A | N/A |  | N/A | N/A | N/A | N/A | N/A | N/A | N/A | N/A | N/A | N/A | N/A | N/A | N/A | N/A | N/A | N/A | N/A | N/A | N/A | N/A |  | N/A | N/A | N/A | N/A | N/A | N/A | N/A | N/A | N/A | N/A | N/A | N/A | N/A | N/A | N/A | N/A | N/A | N/A | N/A | N/A |  | N/A | N/A | N/A | N/A | N/A | N/A | N/A | N/A | N/A | N/A | N/A | N/A | N/A | N/A | N/A | N/A | N/A | N/A | N/A | N/A |  | N/A | N/A | N/A | N/A | N/A | N/A | N/A | N/A | N/A | N/A | N/A | N/A | N/A | N/A | N/A | N/A | N/A | N/A | N/A | N/A |  | N/A | N/A | N/A | N/A | N/A | N/A | N/A | N/A | N/A | N/A | N/A | N/A | N/A | N/A | N/A | N/A | N/A | N/A | N/A | N/A |  | 2 | 0 | 0 | 1
Sample 12 | OPPO | N/A | N/A | N/A | N/A | N/A | N/A | N/A | N/A | N/A | N/A | N/A | N/A | N/A | N/A | N/A | N/A | N/A | N/A | N/A | N/A |  | N/A | N/A | N/A | N/A | N/A | N/A | N/A | N/A | N/A | N/A | N/A | N/A | N/A | N/A | N/A | N/A | N/A | N/A | N/A | N/A |  | N/A | N/A | N/A | N/A | N/A | N/A | N/A | N/A | N/A | N/A | N/A | N/A | N/A | N/A | N/A | N/A | N/A | N/A | N/A | N/A |  | N/A | N/A | N/A | N/A | N/A | N/A | N/A | N/A | N/A | N/A | N/A | N/A | N/A | N/A | N/A | N/A | N/A | N/A | N/A | N/A |  | N/A | N/A | N/A | N/A | N/A | N/A | N/A | N/A | N/A | N/A | N/A | N/A | N/A | N/A | N/A | N/A | N/A | N/A | N/A | N/A |  | N/A | N/A | N/A | N/A | N/A | N/A | N/A | N/A | N/A | N/A | N/A | N/A | N/A | N/A | N/A | N/A | N/A | N/A | N/A | N/A |  | N/A | N/A | N/A | N/A | N/A | N/A | N/A | N/A | N/A | N/A | N/A | N/A | N/A | N/A | N/A | N/A | N/A | N/A | N/A | N/A |  | 2 | 0 | 0 | 1
Sample 13 | OPPO | N/A | N/A | N/A | N/A | N/A | N/A | N/A | N/A | N/A | N/A | N/A | N/A | N/A | N/A | N/A | N/A | N/A | N/A | N/A | N/A |  | N/A | N/A | N/A | N/A | N/A | N/A | N/A | N/A | N/A | N/A | N/A | N/A | N/A | N/A | N/A | N/A | N/A | N/A | N/A | N/A |  | N/A | N/A | N/A | N/A | N/A | N/A | N/A | N/A | N/A | N/A | N/A | N/A | N/A | N/A | N/A | N/A | N/A | N/A | N/A | N/A |  | N/A | N/A | N/A | N/A | N/A | N/A | N/A | N/A | N/A | N/A | N/A | N/A | N/A | N/A | N/A | N/A | N/A | N/A | N/A | N/A |  | N/A | N/A | N/A | N/A | N/A | N/A | N/A | N/A | N/A | N/A | N/A | N/A | N/A | N/A | N/A | N/A | N/A | N/A | N/A | N/A |  | N/A | N/A | N/A | N/A | N/A | N/A | N/A | N/A | N/A | N/A | N/A | N/A | N/A | N/A | N/A | N/A | N/A | N/A | N/A | N/A |  | N/A | N/A | N/A | N/A | N/A | N/A | N/A | N/A | N/A | N/A | N/A | N/A | N/A | N/A | N/A | N/A | N/A | N/A | N/A | N/A |  | 1 | 0 | 0 | 1
Sample 14 | OPPO | N/A | N/A | N/A | N/A | N/A | N/A | N/A | N/A | N/A | N/A | N/A | N/A | N/A | N/A | N/A | N/A | N/A | N/A | N/A | N/A |  | N/A | N/A | N/A | N/A | N/A | N/A | N/A | N/A | N/A | N/A | N/A | N/A | N/A | N/A | N/A | N/A | N/A | N/A | N/A | N/A |  | N/A | N/A | N/A | N/A | N/A | N/A | N/A | N/A | N/A | N/A | N/A | N/A | N/A | N/A | N/A | N/A | N/A | N/A | N/A | N/A |  | N/A | N/A | N/A | N/A | N/A | N/A | N/A | N/A | N/A | N/A | N/A | N/A | N/A | N/A | N/A | N/A | N/A | N/A | N/A | N/A |  | N/A | N/A | N/A | N/A | N/A | N/A | N/A | N/A | N/A | N/A | N/A | N/A | N/A | N/A | N/A | N/A | N/A | N/A | N/A | N/A |  | N/A | N/A | N/A | N/A | N/A | N/A | N/A | N/A | N/A | N/A | N/A | N/A | N/A | N/A | N/A | N/A | N/A | N/A | N/A | N/A |  | N/A | N/A | N/A | N/A | N/A | N/A | N/A | N/A | N/A | N/A | N/A | N/A | N/A | N/A | N/A | N/A | N/A | N/A | N/A | N/A |  | 1 | 0 | 0 | 1
Sample 15 | OPPO | N/A | N/A | N/A | N/A | N/A | N/A | N/A | N/A | N/A | N/A | N/A | N/A | N/A | N/A | N/A | N/A | N/A | N/A | N/A | N/A |  | N/A | N/A | N/A | N/A | N/A | N/A | N/A | N/A | N/A | N/A | N/A | N/A | N/A | N/A | N/A | N/A | N/A | N/A | N/A | N/A |  | N/A | N/A | N/A | N/A | N/A | N/A | N/A | N/A | N/A | N/A | N/A | N/A | N/A | N/A | N/A | N/A | N/A | N/A | N/A | N/A |  | N/A | N/A | N/A | N/A | N/A | N/A | N/A | N/A | N/A | N/A | N/A | N/A | N/A | N/A | N/A | N/A | N/A | N/A | N/A | N/A |  | N/A | N/A | N/A | N/A | N/A | N/A | N/A | N/A | N/A | N/A | N/A | N/A | N/A | N/A | N/A | N/A | N/A | N/A | N/A | N/A |  | N/A | N/A | N/A | N/A | N/A | N/A | N/A | N/A | N/A | N/A | N/A | N/A | N/A | N/A | N/A | N/A | N/A | N/A | N/A | N/A |  | N/A | N/A | N/A | N/A | N/A | N/A | N/A | N/A | N/A | N/A | N/A | N/A | N/A | N/A | N/A | N/A | N/A | N/A | N/A | N/A |  | 1 | 0 | 0 | 1
Sample 16 | OPPO | N/A | N/A | N/A | N/A | N/A | N/A | N/A | N/A | N/A | N/A | N/A | N/A | N/A | N/A | N/A | N/A | N/A | N/A | N/A | N/A |  | N/A | N/A | N/A | N/A | N/A | N/A | N/A | N/A | N/A | N/A | N/A | N/A | N/A | N/A | N/A | N/A | N/A | N/A | N/A | N/A |  | N/A | N/A | N/A | N/A | N/A | N/A | N/A | N/A | N/A | N/A | N/A | N/A | N/A | N/A | N/A | N/A | N/A | N/A | N/A | N/A |  | N/A | N/A | N/A | N/A | N/A | N/A | N/A | N/A | N/A | N/A | N/A | N/A | N/A | N/A | N/A | N/A | N/A | N/A | N/A | N/A |  | N/A | N/A | N/A | N/A | N/A | N/A | N/A | N/A | N/A | N/A | N/A | N/A | N/A | N/A | N/A | N/A | N/A | N/A | N/A | N/A |  | N/A | N/A | N/A | N/A | N/A | N/A | N/A | N/A | N/A | N/A | N/A | N/A | N/A | N/A | N/A | N/A | N/A | N/A | N/A | N/A |  | N/A | N/A | N/A | N/A | N/A | N/A | N/A | N/A | N/A | N/A | N/A | N/A | N/A | N/A | N/A | N/A | N/A | N/A | N/A | N/A |  | 1 | 0 | 0 | 1
DUT1 | Qualcomm | N/A | N/A | N/A | N/A | N/A | N/A | N/A | N/A | N/A | N/A | N/A | N/A | N/A | N/A | N/A | N/A | N/A | N/A | N/A | N/A |  | N/A | N/A | N/A | N/A | N/A | N/A | N/A | N/A | N/A | N/A | N/A | N/A | N/A | N/A | N/A | N/A | N/A | N/A | N/A | N/A |  | N/A | N/A | N/A | N/A | N/A | N/A | N/A | N/A | N/A | N/A | N/A | N/A | N/A | N/A | N/A | N/A | N/A | N/A | N/A | N/A |  | N/A | N/A | N/A | N/A | N/A | N/A | N/A | N/A | N/A | N/A | N/A | N/A | N/A | N/A | N/A | N/A | N/A | N/A | N/A | N/A |  | N/A | N/A | N/A | N/A | N/A | N/A | N/A | N/A | N/A | N/A | N/A | N/A | N/A | N/A | N/A | N/A | N/A | N/A | N/A | N/A |  | N/A | N/A | N/A | N/A | N/A | N/A | N/A | N/A | N/A | N/A | N/A | N/A | N/A | N/A | N/A | N/A | N/A | N/A | N/A | N/A |  | N/A | N/A | N/A | N/A | N/A | N/A | N/A | N/A | N/A | N/A | N/A | N/A | N/A | N/A | N/A | N/A | N/A | N/A | N/A | N/A |  | 3 | 0 | 0 | 1
DUT2 | Qualcomm | N/A | N/A | N/A | N/A | N/A | N/A | N/A | N/A | N/A | N/A | N/A | N/A | N/A | N/A | N/A | N/A | N/A | N/A | N/A | N/A |  | N/A | N/A | N/A | N/A | N/A | N/A | N/A | N/A | N/A | N/A | N/A | N/A | N/A | N/A | N/A | N/A | N/A | N/A | N/A | N/A |  | N/A | N/A | N/A | N/A | N/A | N/A | N/A | N/A | N/A | N/A | N/A | N/A | N/A | N/A | N/A | N/A | N/A | N/A | N/A | N/A |  | N/A | N/A | N/A | N/A | N/A | N/A | N/A | N/A | N/A | N/A | N/A | N/A | N/A | N/A | N/A | N/A | N/A | N/A | N/A | N/A |  | N/A | N/A | N/A | N/A | N/A | N/A | N/A | N/A | N/A | N/A | N/A | N/A | N/A | N/A | N/A | N/A | N/A | N/A | N/A | N/A |  | N/A | N/A | N/A | N/A | N/A | N/A | N/A | N/A | N/A | N/A | N/A | N/A | N/A | N/A | N/A | N/A | N/A | N/A | N/A | N/A |  | N/A | N/A | N/A | N/A | N/A | N/A | N/A | N/A | N/A | N/A | N/A | N/A | N/A | N/A | N/A | N/A | N/A | N/A | N/A | N/A |  | 4 | 0 | 0 | 1
DUT3 | Qualcomm | N/A | N/A | N/A | N/A | N/A | N/A | N/A | N/A | N/A | N/A | N/A | N/A | N/A | N/A | N/A | N/A | N/A | N/A | N/A | N/A |  | N/A | N/A | N/A | N/A | N/A | N/A | N/A | N/A | N/A | N/A | N/A | N/A | N/A | N/A | N/A | N/A | N/A | N/A | N/A | N/A |  | N/A | N/A | N/A | N/A | N/A | N/A | N/A | N/A | N/A | N/A | N/A | N/A | N/A | N/A | N/A | N/A | N/A | N/A | N/A | N/A |  | N/A | N/A | N/A | N/A | N/A | N/A | N/A | N/A | N/A | N/A | N/A | N/A | N/A | N/A | N/A | N/A | N/A | N/A | N/A | N/A |  | N/A | N/A | N/A | N/A | N/A | N/A | N/A | N/A | N/A | N/A | N/A | N/A | N/A | N/A | N/A | N/A | N/A | N/A | N/A | N/A |  | N/A | N/A | N/A | N/A | N/A | N/A | N/A | N/A | N/A | N/A | N/A | N/A | N/A | N/A | N/A | N/A | N/A | N/A | N/A | N/A |  | N/A | N/A | N/A | N/A | N/A | N/A | N/A | N/A | N/A | N/A | N/A | N/A | N/A | N/A | N/A | N/A | N/A | N/A | N/A | N/A |  | 4 | 0 | 0 | 1
DUT4 | Qualcomm | N/A | N/A | N/A | N/A | N/A | N/A | N/A | N/A | N/A | N/A | N/A | N/A | N/A | N/A | N/A | N/A | N/A | N/A | N/A | N/A |  | N/A | N/A | N/A | N/A | N/A | N/A | N/A | N/A | N/A | N/A | N/A | N/A | N/A | N/A | N/A | N/A | N/A | N/A | N/A | N/A |  | N/A | N/A | N/A | N/A | N/A | N/A | N/A | N/A | N/A | N/A | N/A | N/A | N/A | N/A | N/A | N/A | N/A | N/A | N/A | N/A |  | N/A | N/A | N/A | N/A | N/A | N/A | N/A | N/A | N/A | N/A | N/A | N/A | N/A | N/A | N/A | N/A | N/A | N/A | N/A | N/A |  | N/A | N/A | N/A | N/A | N/A | N/A | N/A | N/A | N/A | N/A | N/A | N/A | N/A | N/A | N/A | N/A | N/A | N/A | N/A | N/A |  | N/A | N/A | N/A | N/A | N/A | N/A | N/A | N/A | N/A | N/A | N/A | N/A | N/A | N/A | N/A | N/A | N/A | N/A | N/A | N/A |  | N/A | N/A | N/A | N/A | N/A | N/A | N/A | N/A | N/A | N/A | N/A | N/A | N/A | N/A | N/A | N/A | N/A | N/A | N/A | N/A |  | 2 | 0 | 0 | 1
DUT5 | Qualcomm | N/A | N/A | N/A | N/A | N/A | N/A | N/A | N/A | N/A | N/A | N/A | N/A | N/A | N/A | N/A | N/A | N/A | N/A | N/A | N/A |  | N/A | N/A | N/A | N/A | N/A | N/A | N/A | N/A | N/A | N/A | N/A | N/A | N/A | N/A | N/A | N/A | N/A | N/A | N/A | N/A |  | N/A | N/A | N/A | N/A | N/A | N/A | N/A | N/A | N/A | N/A | N/A | N/A | N/A | N/A | N/A | N/A | N/A | N/A | N/A | N/A |  | N/A | N/A | N/A | N/A | N/A | N/A | N/A | N/A | N/A | N/A | N/A | N/A | N/A | N/A | N/A | N/A | N/A | N/A | N/A | N/A |  | N/A | N/A | N/A | N/A | N/A | N/A | N/A | N/A | N/A | N/A | N/A | N/A | N/A | N/A | N/A | N/A | N/A | N/A | N/A | N/A |  | N/A | N/A | N/A | N/A | N/A | N/A | N/A | N/A | N/A | N/A | N/A | N/A | N/A | N/A | N/A | N/A | N/A | N/A | N/A | N/A |  | N/A | N/A | N/A | N/A | N/A | N/A | N/A | N/A | N/A | N/A | N/A | N/A | N/A | N/A | N/A | N/A | N/A | N/A | N/A | N/A |  | 1 | 0 | 0 | 1
DUT7 | Qualcomm | N/A | N/A | N/A | N/A | N/A | N/A | N/A | N/A | N/A | N/A | N/A | N/A | N/A | N/A | N/A | N/A | N/A | N/A | N/A | N/A |  | N/A | N/A | N/A | N/A | N/A | N/A | N/A | N/A | N/A | N/A | N/A | N/A | N/A | N/A | N/A | N/A | N/A | N/A | N/A | N/A |  | N/A | N/A | N/A | N/A | N/A | N/A | N/A | N/A | N/A | N/A | N/A | N/A | N/A | N/A | N/A | N/A | N/A | N/A | N/A | N/A |  | N/A | N/A | N/A | N/A | N/A | N/A | N/A | N/A | N/A | N/A | N/A | N/A | N/A | N/A | N/A | N/A | N/A | N/A | N/A | N/A |  | N/A | N/A | N/A | N/A | N/A | N/A | N/A | N/A | N/A | N/A | N/A | N/A | N/A | N/A | N/A | N/A | N/A | N/A | N/A | N/A |  | N/A | N/A | N/A | N/A | N/A | N/A | N/A | N/A | N/A | N/A | N/A | N/A | N/A | N/A | N/A | N/A | N/A | N/A | N/A | N/A |  | N/A | N/A | N/A | N/A | N/A | N/A | N/A | N/A | N/A | N/A | N/A | N/A | N/A | N/A | N/A | N/A | N/A | N/A | N/A | N/A |  | 6 | 0 | 0 | 1
DUT11 | Qualcomm | N/A | N/A | N/A | N/A | N/A | N/A | N/A | N/A | N/A | N/A | N/A | N/A | N/A | N/A | N/A | N/A | N/A | N/A | N/A | N/A |  | N/A | N/A | N/A | N/A | N/A | N/A | N/A | N/A | N/A | N/A | N/A | N/A | N/A | N/A | N/A | N/A | N/A | N/A | N/A | N/A |  | N/A | N/A | N/A | N/A | N/A | N/A | N/A | N/A | N/A | N/A | N/A | N/A | N/A | N/A | N/A | N/A | N/A | N/A | N/A | N/A |  | N/A | N/A | N/A | N/A | N/A | N/A | N/A | N/A | N/A | N/A | N/A | N/A | N/A | N/A | N/A | N/A | N/A | N/A | N/A | N/A |  | N/A | N/A | N/A | N/A | N/A | N/A | N/A | N/A | N/A | N/A | N/A | N/A | N/A | N/A | N/A | N/A | N/A | N/A | N/A | N/A |  | N/A | N/A | N/A | N/A | N/A | N/A | N/A | N/A | N/A | N/A | N/A | N/A | N/A | N/A | N/A | N/A | N/A | N/A | N/A | N/A |  | N/A | N/A | N/A | N/A | N/A | N/A | N/A | N/A | N/A | N/A | N/A | N/A | N/A | N/A | N/A | N/A | N/A | N/A | N/A | N/A |  | 2 | 0 | 0 | 1
DUT12 | Qualcomm | N/A | N/A | N/A | N/A | N/A | N/A | N/A | N/A | N/A | N/A | N/A | N/A | N/A | N/A | N/A | N/A | N/A | N/A | N/A | N/A |  | N/A | N/A | N/A | N/A | N/A | N/A | N/A | N/A | N/A | N/A | N/A | N/A | N/A | N/A | N/A | N/A | N/A | N/A | N/A | N/A |  | N/A | N/A | N/A | N/A | N/A | N/A | N/A | N/A | N/A | N/A | N/A | N/A | N/A | N/A | N/A | N/A | N/A | N/A | N/A | N/A |  | N/A | N/A | N/A | N/A | N/A | N/A | N/A | N/A | N/A | N/A | N/A | N/A | N/A | N/A | N/A | N/A | N/A | N/A | N/A | N/A |  | N/A | N/A | N/A | N/A | N/A | N/A | N/A | N/A | N/A | N/A | N/A | N/A | N/A | N/A | N/A | N/A | N/A | N/A | N/A | N/A |  | N/A | N/A | N/A | N/A | N/A | N/A | N/A | N/A | N/A | N/A | N/A | N/A | N/A | N/A | N/A | N/A | N/A | N/A | N/A | N/A |  | N/A | N/A | N/A | N/A | N/A | N/A | N/A | N/A | N/A | N/A | N/A | N/A | N/A | N/A | N/A | N/A | N/A | N/A | N/A | N/A |  | 2 | 0 | 0 | 1
Passing avg TRP rate |  | 100% | 95.45% | 100% | 100% | 93.94% | N/A | 96.15% | 100% | 100% | 100% | 98.15% | 95% | 94.74% | 97.5% | 94.74% | 92.31% | 94.44% | 94.74% | 100% | 89.06% | Passing avg TRS rate | 100% | 95.45% | 100% | 100% | 93.94% | N/A | 100% | 100% | 100% | 100% | 96.3% | 95% | 89.47% | 95% | 92.11% | 92.31% | 94.44% | 100% | 100% | 89.06% | Passing avg TRP & TRS rate | 100% | 95.45% | 100% | 100% | 90.91% | N/A | 96.15% | 100% | 100% | 100% | 94.44% | 90% | 89.47% | 95% | 92.11% | 92.31% | 94.44% | 94.74% | 100% | 85.94% | Passing min TRP rate | 85.71% | 100% | 100% | 100% | 94.74% | N/A | 92.31% | 85.71% | 100% | 66.67% | 88.89% | 80% | 89.47% | 92.59% | 88% | 92.31% | 88.89% | 73.68% | 80% | 62.07% | Passing max TRS rate | 100% | 100% | 100% | 100% | 94.74% | N/A | 100% | 100% | 100% | 100% | 96.3% | 95% | 94.74% | 96.3% | 88% | 92.31% | 88.89% | 89.47% | 80% | 79.31% | Pass mn TRP & mx TRS rate | 85.71% | 100% | 100% | 100% | 89.47% | N/A | 92.31% | 85.71% | 100% | 66.67% | 88.89% | 80% | 89.47% | 92.59% | 88% | 92.31% | 88.89% | 73.68% | 80% | 58.62% | Passing avg & min TRP & TRS | 85.71% | 95.45% | 100% | 100% | 84.21% | N/A | 92.31% | 85.71% | 100% | 66.67% | 85.19% | 80% | 84.21% | 88.89% | 87.5% | 92.31% | 88.89% | 73.68% | 80% | 55.17%
Num DUTs |  | 7 | 22 | 11 | 7 | 33 | 0 | 26 | 20 | 18 | 16 | 54 | 20 | 19 | 40 | 38 | 13 | 18 | 19 | 10 |  | Num DUTs | 7 | 22 | 11 | 7 | 33 | 0 | 26 | 20 | 18 | 16 | 54 | 20 | 19 | 40 | 38 | 13 | 18 | 19 | 10 |  | Num DUTs | 7 | 22 | 11 | 7 | 33 | 0 | 26 | 20 | 18 | 16 | 54 | 20 | 19 | 40 | 38 | 13 | 18 | 19 | 10 | [43 empty] | Num DUTs | 7 | 22 | 11 | 7 | 19 | 0 | 26 | 7 | 18 | 3 | 27 | 20 | 19 | 27 | 25 | 13 | 18 | 19 | 10 |  | Num DUTs | 7 | 22 | 11 | 7 | 19 | 0 | 26 | 7 | 18 | 3 | 27 | 20 | 19 | 27 | 24 | 13 | 18 | 19 | 10

## CDF
DUT set | ALL | NOTE 1: select either a specific set (such as Intel, etc.) or select "ALL"
Band | 5
CA flag 1 | YES
CA flag 2 | NO
CA flag 3 | UNKNOWN
Max bands | 65
Min bands | 1
BHH TRP/TRS CDFs, B5, src: ALL, CA support: YES, #Bands: [1,65]
| Avg TRP | Min TRP | Avg TRS | Max TRS
90% pass | 6.86 | 5.12 | -82.18 | -81.45
Num DUTs | 34 | 33 | 33 | 32
Percentile | Avg TRP, B5 ALL | Min TRP, B5 ALL | Avg TRS, B5 ALL | Max TRS, B5 ALL
0 | 5.9 | 4.4 | -88.8 | -87.7
0.05 | 6.4511 | 4.766 | -88.34 | -87.645
0.1 | 6.86 | 5.12 | -88.16 | -87.29
0.15 | 7 | 5.6 | -88 | -87.07
0.2 | 7.44 | 6.24 | -87.82 | -86.902
0.25 | 7.8 | 6.6 | -87.6 | -86.3525
0.3 | 7.98 | 7.28 | -87.3 | -86.07
0.35 | 8.51 | 7.66 | -86.94 | -85.915
0.4 | 8.6 | 7.9 | -86.38 | -85.868
0.45 | 8.685 | 8 | -86.08 | -85.3735
0.5 | 9.05 | 8.1 | -85.7 | -85.2
0.55 | 9.43 | 8.2 | -85.6 | -85.095
0.6 | 9.92 | 8.92 | -85.48 | -84.76
0.65 | 10.3 | 9 | -85.24 | -84.4857
0.7 | 10.51 | 9.14 | -84.72 | -84.2465
0.75 | 10.6 | 9.4 | -84.5 | -83.675
0.8 | 10.7 | 9.46 | -83.88 | -82.928
0.85 | 10.825 | 10.06 | -82.82 | -82.03
0.9 | 11.44 | 10.54 | -82.18 | -81.45
0.95 | 12.035 | 10.96 | -81.612 | -81.02
1 | 12.2 | 11.6 | -81.4 | -79.3

## Data coverage
Num bands | num DUTs with CA | Num DUTs w/o CA | Num DUTs, CA UNKNOWN
1 | 0 | 0 | 5
2 | 0 | 0 | 5
3 | 0 | 8 | 11
4 | 0 | 0 | 2
5 | 0 | 0 | 0
6 | 0 | 0 | 1
7 | 0 | 0 | 0
8 | 0 | 0 | 0
9 | 0 | 0 | 0
10 | 0 | 6 | 0
11 | 0 | 13 | 0
12 | 3 | 32 | 0
13 | 4 | 21 | 0
14 | 6 | 21 | 0
15 | 3 | 8 | 0
16 | 0 | 0 | 0
17 | 5 | 2 | 0
18 | 5 | 4 | 0
19 | 2 | 5 | 0
20 | 2 | 2 | 0
21 | 13 | 2 | 0
22 | 2 | 0 | 0
23 | 2 | 0 | 0
24 | 3 | 0 | 0
25 | 3 | 0 | 0
26 | 1 | 0 | 0
27 | 1 | 1 | 0
28 | 2 | 0 | 0
29 | 0 | 1 | 0
30 | 2 | 0 | 0
31 | 1 | 0 | 0
32 | 1 | 0 | 0
33 | 0 | 0 | 0
34 | 0 | 0 | 0
35 | 0 | 0 | 0
36 | 1 | 0 | 0
37 | 1 | 0 | 0
38 | 1 | 0 | 0
Num DUTs with CA |  |  | 64
Num DUTs w/o CA |  |  | 126
Num DUTs, CA UNKNOWN |  |  | 24
Num DUTs, total |  |  | 214
Band | num TRP&TRS pts with CA | num TRP&TRS pts w/o CA | num TRP&TRS pts, CA UNKNOWN
12 | 7 | 0 | 0
17 | 22 | 0 | 2
13 | 11 | 0 | 1
28 | 7 | 0 | 0
20 | 33 | 82 | 0
26 | 3 | 0 | 0 | NOTE: B26 has insufficient data points for analysis
5 | 26 | 6 | 1
19 | 20 | 28 | 0
8 | 18 | 0 | 0
21 | 16 | 23 | 0
3 | 54 | 113 | 6
2 | 20 | 6 | 1
4 | 19 | 0 | 1
1 | 40 | 32 | 6
7 | 38 | 88 | 2
39 | 13 | 1 | 0
40 | 18 | 2 | 0
41 | 19 | 1 | 0
38 | 10 | 1 | 0
Num TRP&TRS points with CA |  |  | 394
Num TRP&TRS points w/o CA |  |  | 383
Num TRP&TRS points, CA UNKNOWN |  |  | 20
Num TRP&TRS points, total |  |  | 797

## Bands
Band | 1 | 2 | 3 | 4 | 5 | 6 | 7 | 8 | 12 | 13 | 17 | 19 | 20 | 21 | 26 | 28 | 38 | 39 | 40 | 41
DL Fc | 2140 | 1960 | 1842.5 | 2132.5 | 881.5 | 880 | 2655 | 942.5 | 737.5 | 751 | 740 | 882.5 | 806 | 1503.4 | 876.5 | 780.5 | 2595 | 1900 | 2350 | 2593
UL Fc | 1950 | 1880 | 1747.5 | 1732.5 | 836.5 | 835 | 2535 | 897.5 | 707.5 | 782 | 710 | 837.5 | 847 | 1455.4 | 831.5 | 725.5 | 2595 | 1900 | 2350 | 2593

## References
Tdoc | Source | Title
R4-1702928 | Intel Corporation | LTE handset TRP/TRS measurements
R4-167737 | Sony Mobile | Measured TRP/TRS results for some Sony phones
R4-167402 | OPPO | LTE OTA Measurement results of BHH TRP/TRS
R4-168097 | Qualcomm | TRP TRS data
R4-1704527 | NTT DOCOMO | Additional information of LTE BHH TRP/TRS measurement results
R4-166257 | Vodafone | LTE TRP/TRS measurements BHH smartphones with focus on CA support
R4-1610277 | Orange
R4-142104 | Telecom Italia | LTE TRP and TRS measurements for bands 3, 7 and 20 with head+hands test setup