## Cover page
R4-1707079
TSG RAN WG4 meeting #84
Agenda item: 7.15.1
Source: Samsung
Title: Summary of CSI results for eFD-MIMO (FDD mode)
Document for: Information
version 0.0.1
These result spreadsheets summarize CSI results for eFD-MIMO
Revision information
date | Rev | Name | Comments

## FRC-
Paramter | Unit | Class A PMI Test case |  |  |  | Class B K=1 PMI test case | PDSCH demod for semi-open transmission
Reference channel |  | 24 CSI-RS ports 2 CRS ports 16QAM 1/2, Rank2 With out/With CSI-RS density reduction | 24 CSI-RS ports 2 CRS ports 64QAM 1/2, Rank1 With out/With CSI-RS density reduction | 32 CSI-RS ports 2 CRS ports 16QAM 1/2, Rank2 | 32 CSI-RS ports 2 CRS ports 64QAM 1/2, Rank2 | 4 CSI-RS ports 16QAM 1/2, Rank1 With CSI-RS density reduction | QPSK 1/3 Rank1 | 16QAM Rank2
Duplex Mode |  | FDD | FDD | FDD | FDD | FDD | FDD | FDD
Channel bandwidth | MHz | 10 | 10 | 10 | 10 | 10 | 10 | 10
Allocated resource blocks (Note 1) |  | 50 | 50 | 50 | 50 | 50 | 50 | 50
Allocated subframes per Radio Frame |  | 10 | 10 | 10 | 10 | 10 | 10 | 10
Modulation |  | 16QAM | 64QAM | 16QAM | 64QAM | 16QAM | QPSK | 16QAM
Target Coding Rate |  | 1/2 | 1/2 | 1/2 | 1/2 | 1/2 | 1/3 | 1/2
Information Bit Payload
For Sub-Frames (Non CSI-RS subframe) | Bits | 11448 (MCS 13) | 18336 (MCS 19) | 11448 (MCS13) | 18336 (MCS 19) | 11448 (MCS 13) | 3624 (MCS 4) | 11448 (MCS 13)
For Sub-Frames (CSI-RS subframe) | Bits | 9912 (MCS 12)/ 11448 (MCS 13) | 15264 (MCS 17) (Note 2)/ 16416 (MCS 18) | 8760 (MCS 11) | 15264 (MCS 17) (Note3) | 11448 (MCS 13) | 3624 (MCS 4) | 11448 (MCS 13)
For Sub-Frames (ZeroPowerCSI-RS subframe) | Bits | N/A | N/A | N/A | N/A | N/A | 3624 (MCS 4) | 11448 (MCS 13)
For Sub-Frame 5 | Bits | N/A | N/A | N/A | N/A | N/A | N/A | N/A
For Sub-Frame 0 | Bits | 9528 (MCS 13) | 14688 (MCS 19) | 9528 (MCS 13) | 14688 (MCS 19) | 9528 (MCS 13) | 2984 (MCS 4) | 9528 (MCS 13)
Number of Code Blocks per Sub-Frame
For Sub-Frames (Non CSI-RS subframe) |  | 2 | 3 | 2 | 3 | 2 | 1 | 2
For Sub-Frames (CSI-RS subframe) |  | 2 | 3 | 2 | 3 | 2 | 1 | 2
For Sub-Frames (ZeroPowerCSI-RS subframe) | Bits | N/A | N/A | N/A | N/A | N/A | 1 | 2
For Sub-Frame 5 |  | N/A | N/A | N/A | N/A | N/A | N/A | N/A
For Sub-Frame 0 |  | 2 | 3 | 2 | 3 | 2 | 1 | 2
Binary Channel Bits Per Sub-Frame
For Sub-Frames (Non CSI-RS subframe) | Bits | 24000 | 36000 | 24000 | 36000 | 24000 | 12000 | 24000
For Sub-Frames (CSI-RS subframe) | Bits | 19200/22400 | 28800/33600 | 17600 | 26400 | 23600 | 11600 | 23200
For Sub-Frames (ZeroPowerCSI-RS subframe) | Bits | N/A | N/A | N/A | N/A | N/A | 11600 | N/A
For Sub-Frame 5 | Bits | N/A | N/A | N/A | N/A | N/A | N/A | N/A
For Sub-Frame 0 | Bits | 19680 | 29520 | 19680 | 29520 | 19680 | 9840 | 19680
Max. Throughput averaged over 1 frame per CW | Mbps | 9.804/10.1112 | 15.5232/15.7536 | 9.5736 | 15.5232 | 9.5736 | 3.1976 | 10.1112
UE Category |  | ≥ 2 | ≥ 2 | ≥ 2 | ≥ 2 | ≥ 2 | ≥ 2 | ≥ 2
Note1:50 resource blocks are allocated in sub-frames 1, 2, 3, 4, 6, 7, 8, 9 and 41 resource blocks (RB0–RB20 and RB30–RB49) are allocated in sub-frame 0; Note2: Actual coding rate over 0.53 Note2: Actual coding rate over 0.58

## Class A Single PMI D1 -16QAM
TP | AVE | Spread | [38 empty] | Max tput | 19608000 | bps
80% | 2.671 | 3.1223 | [38 empty] | Req tput | 15686400 | bps
85% | 3.6252 | 3.4301 | [39 empty] | 16666800 | bps
90% | 4.8355 | 3.8103 | [39 empty] | 17647200 | bps
95% | 6.6558 | 4.3492
Absolute Throughput with following PMI
SNR [dB] | Samsung |  |  |  | Qualcom |  |  |  | CATT |  |  |  | Intel |  |  |  | Ericsson |  |  |  | Huawei
| CSS 1 | CSS 2 | CSS 3 | CSS 4 | CSS 1 | CSS 2 | CSS 3 | CSS 4 | CSS 1 | CSS 2 | CSS 3 | CSS 4 | CSS 1 | CSS 2 | CSS 3 | CSS 4 | CSS 1 | CSS 2 | CSS 3 | CSS 4 | CSS 1 | CSS 2 | CSS 3 | CSS 4 | CSS 1 | CSS 2 | CSS 3 | CSS 4 | CSS 1 | CSS 2 | CSS 3 | CSS 4 | CSS 1 | CSS 2 | CSS 3 | CSS 4 | CSS 1 | CSS 2 | CSS 3 | CSS 4
-6 | Samsung CSS 1: 4001710; Samsung CSS 2: 3813890; Samsung CSS 3: 3820090; Samsung CSS 4: 3939180; CATT CSS 2: 2303830.6389; Intel CSS 1: 6096380; Intel CSS 2: 5259910; Intel CSS 3: 5488670; Intel CSS 4: 5469110; Ericsson CSS 1: 2027688; Huawei CSS 1: 4000855.958; Huawei CSS 2: 3906945.0005; Huawei CSS 3: 3910045.1882; Huawei CSS 4: 3969590.9489
-5 | Samsung CSS 1: 5371260; Samsung CSS 2: 5215360; Samsung CSS 3: 5265260; Samsung CSS 4: 5311830; Qualcom CSS 1: 5030000; Qualcom CSS 2: 4900000; Qualcom CSS 3: 4930000; Qualcom CSS 4: 4920000; CATT CSS 2: 3280691.7152; Intel CSS 1: 7139590; Intel CSS 2: 6523990; Intel CSS 3: 6672820; Intel CSS 4: 6674460; Ericsson CSS 1: 3462753.6; Huawei CSS 1: 5200630.0862; Huawei CSS 2: 5057680.9489; Huawei CSS 3: 5097630.9665; Huawei CSS 4: 5115915.0879
-4 | Samsung CSS 1: 6663300; Samsung CSS 2: 6503460; Samsung CSS 3: 6508440; Samsung CSS 4: 6617030; Qualcom CSS 1: 6000000; Qualcom CSS 2: 5880000; Qualcom CSS 3: 6030000; Qualcom CSS 4: 5930000; CATT CSS 2: 4375150.9227; Intel CSS 1: 8259210; Intel CSS 2: 7831250; Intel CSS 3: 7920410; Intel CSS 4: 7929290; Ericsson CSS 1: 5138184; Huawei CSS 1: 6331650.9439; Huawei CSS 2: 6191730.7323; Huawei CSS 3: 6269220.4403; Huawei CSS 4: 6273515.7101
-3 | Samsung CSS 1: 7996640; Samsung CSS 2: 7824520; Samsung CSS 3: 7808090; Samsung CSS 4: 7855000; Qualcom CSS 1: 6890000; Qualcom CSS 2: 6860000; Qualcom CSS 3: 7050000; Qualcom CSS 4: 7030000; CATT CSS 2: 5493358.9773; Intel CSS 1: 9472540; Intel CSS 2: 9212810; Intel CSS 3: 9259350; Intel CSS 4: 9253090; Ericsson CSS 1: 6857054.4; Huawei CSS 1: 7443320.2108; Huawei CSS 2: 7342260.7084; Huawei CSS 3: 7429045.0162; Huawei CSS 4: 7442500.5681
-2 | Samsung CSS 1: 9307120; Samsung CSS 2: 9133770; Samsung CSS 3: 9124480; Samsung CSS 4: 9196060; Qualcom CSS 1: 8500000; Qualcom CSS 2: 8490000; Qualcom CSS 3: 8640000; Qualcom CSS 4: 8630000; CATT CSS 2: 6737660.3302; Intel CSS 1: 10738400; Intel CSS 2: 10578200; Intel CSS 3: 10612500; Intel CSS 4: 10591300; Ericsson CSS 1: 8548320; Huawei CSS 1: 8903560.6108; Huawei CSS 2: 8811885.9737; Huawei CSS 3: 8882240.7779; Huawei CSS 4: 8913030.4281
-1 | Samsung CSS 1: 10734100; Samsung CSS 2: 10519300; Samsung CSS 3: 10594900; Samsung CSS 4: 10660300; Qualcom CSS 1: 10500000; Qualcom CSS 2: 10400000; Qualcom CSS 3: 10500000; Qualcom CSS 4: 10500000; CATT CSS 2: 8020128.6918; Intel CSS 1: 12032000; Intel CSS 2: 11834600; Intel CSS 3: 11905200; Intel CSS 4: 11898600; Ericsson CSS 1: 10118419.2; Huawei CSS 1: 10617050.9802; Huawei CSS 2: 10459650.1717; Huawei CSS 3: 10547450.7698; Huawei CSS 4: 10580150.2129
0 | Samsung CSS 1: 12258600; Samsung CSS 2: 12033500; Samsung CSS 3: 12078100; Samsung CSS 4: 12195900; Qualcom CSS 1: 12200000; Qualcom CSS 2: 12200000; Qualcom CSS 3: 12200000; Qualcom CSS 4: 12200000; CATT CSS 2: 9375387.7726; Intel CSS 1: 13301500; Intel CSS 2: 13031200; Intel CSS 3: 13149200; Intel CSS 4: 13160800; Ericsson CSS 1: 11557771.2; Huawei CSS 1: 12229300.6065; Huawei CSS 2: 12116750.4815; Huawei CSS 3: 12139050.5569; Huawei CSS 4: 12197950.5372
1 | Samsung CSS 1: 13714600; Samsung CSS 2: 13502600; Samsung CSS 3: 13529600; Samsung CSS 4: 13650900; Qualcom CSS 1: 13800000; Qualcom CSS 2: 13800000; Qualcom CSS 3: 13900000; Qualcom CSS 4: 13900000; CATT CSS 2: 10839268.6293; Intel CSS 1: 14494100; Intel CSS 2: 14193600; Intel CSS 3: 14345300; Intel CSS 4: 14360300; Ericsson CSS 1: 12877593.6; Huawei CSS 1: 13757300.4306; Huawei CSS 2: 13651300.9425; Huawei CSS 3: 13714800.1993; Huawei CSS 4: 13775450.2489
2 | Samsung CSS 1: 14908000; Samsung CSS 2: 14653700; Samsung CSS 3: 14769800; Samsung CSS 4: 14835500; Qualcom CSS 1: 15300000; Qualcom CSS 2: 15300000; Qualcom CSS 3: 15400000; Qualcom CSS 4: 15400000; CATT CSS 2: 12219059.5824; Intel CSS 1: 15600400; Intel CSS 2: 15290800; Intel CSS 3: 15457900; Intel CSS 4: 15473900; Ericsson CSS 1: 14115945.6; Huawei CSS 1: 15104000.7265; Huawei CSS 2: 14976850.7139; Huawei CSS 3: 15084900.85; Huawei CSS 4: 15117750.458
3 | Samsung CSS 1: 16001600; Samsung CSS 2: 15717800; Samsung CSS 3: 15857000; Samsung CSS 4: 15928800; Qualcom CSS 1: 16700000; Qualcom CSS 2: 16600000; Qualcom CSS 3: 16700000; Qualcom CSS 4: 16700000; CATT CSS 2: 13405312.0864; Intel CSS 1: 16619700; Intel CSS 2: 16337100; Intel CSS 3: 16476900; Intel CSS 4: 16498400; Ericsson CSS 1: 15201427.2; Huawei CSS 1: 16350800.437; Huawei CSS 2: 16158900.5914; Huawei CSS 3: 16278500.7892; Huawei CSS 4: 16314400.9034
4 | Samsung CSS 1: 16799500; Samsung CSS 2: 16602600; Samsung CSS 3: 16767400; Samsung CSS 4: 16794700; Qualcom CSS 1: 17700000; Qualcom CSS 2: 17600000; Qualcom CSS 3: 17700000; Qualcom CSS 4: 17700000; CATT CSS 2: 14550401.0887; Intel CSS 1: 17496800; Intel CSS 2: 17238100; Intel CSS 3: 17356600; Intel CSS 4: 17381400; Ericsson CSS 1: 16183536; Huawei CSS 1: 17249750.5112; Huawei CSS 2: 17101300.1187; Huawei CSS 3: 17233700.137; Huawei CSS 4: 17247350.142
5 | Samsung CSS 1: 17554600; Samsung CSS 2: 17318300; Samsung CSS 3: 17478700; Samsung CSS 4: 17497700; Qualcom CSS 1: 18500000; Qualcom CSS 2: 18300000; Qualcom CSS 3: 18500000; Qualcom CSS 4: 18500000; CATT CSS 2: 15513102.0953; Intel CSS 1: 18221800; Intel CSS 2: 17941500; Intel CSS 3: 18085600; Intel CSS 4: 18109900; Ericsson CSS 1: 16956086.4; Huawei CSS 1: 18027300.5931; Huawei CSS 2: 17809150.1653; Huawei CSS 3: 17989350.6253; Huawei CSS 4: 17998850.8566
6 | Samsung CSS 1: 18106400; Samsung CSS 2: 17919800; Samsung CSS 3: 18095000; Samsung CSS 4: 18075500; Qualcom CSS 1: 19000000; Qualcom CSS 2: 18700000; Qualcom CSS 3: 18900000; Qualcom CSS 4: 19000000; CATT CSS 2: 16359311.7044; Intel CSS 1: 18750900; Intel CSS 2: 18472500; Intel CSS 3: 18633700; Intel CSS 4: 18651500; Ericsson CSS 1: 17568086.4; Huawei CSS 1: 18553200.9111; Huawei CSS 2: 18309900.1585; Huawei CSS 3: 18497500.4506; Huawei CSS 4: 18537750.077
7 | Samsung CSS 1: 18493500; Samsung CSS 2: 18289400; Samsung CSS 3: 18487400; Samsung CSS 4: 18480600; Qualcom CSS 1: 19400000; Qualcom CSS 2: 19000000; Qualcom CSS 3: 19300000; Qualcom CSS 4: 19300000; CATT CSS 2: 17127940.58; Intel CSS 1: 19059100; Intel CSS 2: 18830900; Intel CSS 3: 18987400; Intel CSS 4: 18987500; Ericsson CSS 1: 18090312; Huawei CSS 1: 18946750.5227; Huawei CSS 2: 18644700.9866; Huawei CSS 3: 18893700.7125; Huawei CSS 4: 18890300.5741
8 | Samsung CSS 1: 18847500; Samsung CSS 2: 18630600; Samsung CSS 3: 18853300; Samsung CSS 4: 18848300; Qualcom CSS 1: 19500000; Qualcom CSS 2: 19200000; Qualcom CSS 3: 19400000; Qualcom CSS 4: 19400000; CATT CSS 2: 17815401.6795; Intel CSS 1: 19262000; Intel CSS 2: 19088100; Intel CSS 3: 19219800; Intel CSS 4: 19211700; Ericsson CSS 1: 18479784; Huawei CSS 1: 19173750.2765; Huawei CSS 2: 18915300.9878; Huawei CSS 3: 19126650.7701; Huawei CSS 4: 19124150.483
9 | Samsung CSS 1: 19139900; Samsung CSS 2: 18848200; Samsung CSS 3: 19135300; Samsung CSS 4: 19130200; Qualcom CSS 1: 19600000; Qualcom CSS 2: 19300000; Qualcom CSS 3: 19500000; Qualcom CSS 4: 19500000; CATT CSS 2: 18345081.0209; Intel CSS 1: 19393000; Intel CSS 2: 19276100; Intel CSS 3: 19349800; Intel CSS 4: 19351300; Ericsson CSS 1: 18774580.8; Huawei CSS 1: 19369950.6804; Huawei CSS 2: 19074100.8516; Huawei CSS 3: 19317650.2206; Huawei CSS 4: 19315100.3458
10 | Samsung CSS 1: 19326400; Samsung CSS 2: 19064700; Samsung CSS 3: 19307900; Samsung CSS 4: 19271900; Qualcom CSS 1: 19600000; Qualcom CSS 2: 19300000; Qualcom CSS 3: 19600000; Qualcom CSS 4: 19600000; CATT CSS 2: 18812840.1321; Intel CSS 1: 19479200; Intel CSS 2: 19402500; Intel CSS 3: 19438100; Intel CSS 4: 19445500; Ericsson CSS 1: 19011153.6; Huawei CSS 1: 19463200.7876; Huawei CSS 2: 19182350.6793; Huawei CSS 3: 19453950.7442; Huawei CSS 4: 19435950.7443
11 | Samsung CSS 1: 19448500; Samsung CSS 2: 19141700; Samsung CSS 3: 19412100; Samsung CSS 4: 19416800; Qualcom CSS 1: 19600000; Qualcom CSS 2: 19400000; Qualcom CSS 3: 19600000; Qualcom CSS 4: 19600000; CATT CSS 2: 19099261.1137; Intel CSS 1: 19532400; Intel CSS 2: 19470100; Intel CSS 3: 19507300; Intel CSS 4: 19510000; Ericsson CSS 1: 19212720; Huawei CSS 1: 19524250.539; Huawei CSS 2: 19270850.8496; Huawei CSS 3: 19506050.6952; Huawei CSS 4: 19508400.9621
12 | Samsung CSS 1: 19499900; Samsung CSS 2: 19223900; Samsung CSS 3: 19493300; Samsung CSS 4: 19505300; Qualcom CSS 1: 19600000; Qualcom CSS 2: 19400000; Qualcom CSS 3: 19600000; Qualcom CSS 4: 19600000; CATT CSS 2: 19288521.3582; Intel CSS 1: 19567000; Intel CSS 2: 19518600; Intel CSS 3: 19553900; Intel CSS 4: 19553700; Ericsson CSS 1: 19346995.2; Huawei CSS 1: 19549950.6275; Huawei CSS 2: 19311950.6523; Huawei CSS 3: 19546650.2881; Huawei CSS 4: 19552650.9472
13 | Samsung CSS 1: 19539300; Samsung CSS 2: 19350500; Samsung CSS 3: 19557000; Samsung CSS 4: 19562400; Qualcom CSS 1: 19600000; Qualcom CSS 2: 19600000; Qualcom CSS 3: 19600000; Qualcom CSS 4: 19600000; CATT CSS 2: 19437300.514; Intel CSS 1: 19589900; Intel CSS 2: 19561800; Intel CSS 3: 19581700; Intel CSS 4: 19583100; Ericsson CSS 1: 19453502.4; Huawei CSS 1: 19569650.6451; Huawei CSS 2: 19475250.8435; Huawei CSS 3: 19578500.1869; Huawei CSS 4: 19581200.1942
14 | Samsung CSS 1: 19558100; Samsung CSS 2: 19431200; Samsung CSS 3: 19581300; Samsung CSS 4: 19582100; Qualcom CSS 1: 19600000; Qualcom CSS 2: 19600000; Qualcom CSS 3: 19600000; Qualcom CSS 4: 19600000; CATT CSS 2: 19513210.2106; Intel CSS 1: 19602500; Intel CSS 2: 19596400; Intel CSS 3: 19595300; Intel CSS 4: 19600200; Ericsson CSS 1: 19486080; Huawei CSS 1: 19579050.756; Huawei CSS 2: 19515600.1221; Huawei CSS 3: 19590650.9609; Huawei CSS 4: 19591050.9692
15 | Samsung CSS 1: 19578000; Samsung CSS 2: 19473700; Samsung CSS 3: 19590700; Samsung CSS 4: 19590700; Qualcom CSS 1: 19600000; Qualcom CSS 2: 19600000; Qualcom CSS 3: 19600000; Qualcom CSS 4: 19600000; CATT CSS 2: 19562230.2106; Ericsson CSS 1: 19501876.8; Huawei CSS 1: 19589000.1424; Huawei CSS 2: 19536850.8311; Huawei CSS 3: 19595350.3609; Huawei CSS 4: 19595350.999
16 | Samsung CSS 1: 19586300; Samsung CSS 2: 19493400; Samsung CSS 3: 19607000; Samsung CSS 4: 19597200; Qualcom CSS 1: 19600000; Qualcom CSS 2: 19600000; Qualcom CSS 3: 19600000; Qualcom CSS 4: 19600000; CATT CSS 2: 19597160.1321; Ericsson CSS 1: 19547270.4; Huawei CSS 1: 19593150.9411; Huawei CSS 2: 19546700.0152; Huawei CSS 3: 19603500.7877; Huawei CSS 4: 19598600.2474
17 | Samsung CSS 1: 19597400; Samsung CSS 2: 19546300; Samsung CSS 3: 19608000; Samsung CSS 4: 19601800; Qualcom CSS 1: 19600000; Qualcom CSS 2: 19600000; Qualcom CSS 3: 19600000; Qualcom CSS 4: 19600000; CATT CSS 2: 19602580.066; Ericsson CSS 1: 19562299.2; Huawei CSS 1: 19598700.0915; Huawei CSS 2: 19573150.3002; Huawei CSS 3: 19604000.624; Huawei CSS 4: 19600900.9135
18 | Samsung CSS 1: 19606900; Samsung CSS 2: 19569900; Samsung CSS 3: 19608000; Samsung CSS 4: 19603800; Qualcom CSS 1: 19600000; Qualcom CSS 2: 19600000; Qualcom CSS 3: 19600000; Qualcom CSS 4: 19600000; CATT CSS 2: 19602580.066; Ericsson CSS 1: 19570689.6; Huawei CSS 1: 19603450.1353; Huawei CSS 2: 19584950.1503; Huawei CSS 3: 19604000.9605; Huawei CSS 4: 19601900.0691
19 | CATT CSS 2: 19602580.066
20 | CATT CSS 2: 19597160.1321
21 | CATT CSS 2: 19597160.1321
22 | CATT CSS 2: 19597160.1321
23 | CATT CSS 2: 19602580.066
SNR at 80% Relative TP | Samsung CSS 1: 2.719; Samsung CSS 2: 2.9715; Samsung CSS 3: 2.8477; Samsung CSS 4: 2.7843; Qualcom CSS 1: 2.2849; Qualcom CSS 2: 2.3058; Qualcom CSS 3: 2.2274; Qualcom CSS 4: 2.2274; CATT CSS 2: 5.2092; Intel CSS 1: 2.0869; Intel CSS 2: 2.3859; Intel CSS 3: 2.2299; Intel CSS 4: 2.2128; Ericsson CSS 1: 3.5016; Huawei CSS 1: 2.477; Huawei CSS 2: 2.6093; Huawei CSS 3: 2.5135; Huawei CSS 4: 2.4847
SNR at 85% Relative TP | Samsung CSS 1: 3.837; Samsung CSS 2: 4.0914; Samsung CSS 3: 3.8922; Samsung CSS 4: 3.8556; Qualcom CSS 1: 2.9773; Qualcom CSS 2: 3.0687; Qualcom CSS 3: 2.9754; Qualcom CSS 4: 2.9754; CATT CSS 2: 6.4056; Intel CSS 1: 3.055; Intel CSS 2: 3.3722; Intel CSS 3: 3.2203; Intel CSS 4: 3.1948; Ericsson CSS 1: 4.631; Huawei CSS 1: 3.3577; Huawei CSS 2: 3.546; Huawei CSS 3: 3.4134; Huawei CSS 4: 3.3843
SNR at 90% Relative TP | Samsung CSS 1: 5.17; Samsung CSS 2: 5.551; Samsung CSS 3: 5.2769; Samsung CSS 4: 5.2619; Qualcom CSS 1: 3.9486; Qualcom CSS 2: 4.0687; Qualcom CSS 3: 3.9486; Qualcom CSS 4: 3.9486; CATT CSS 2: 7.7589; Intel CSS 1: 4.2108; Intel CSS 2: 4.5865; Intel CSS 3: 4.4036; Intel CSS 4: 4.3696; Ericsson CSS 1: 6.1534; Huawei CSS 1: 4.5167; Huawei CSS 2: 4.7748; Huawei CSS 3: 4.5525; Huawei CSS 4: 4.5374
SNR at 95% Relative TP | Samsung CSS 1: 7.381; Samsung CSS 2: 7.9913; Samsung CSS 3: 7.3855; Samsung CSS 4: 7.4021; Qualcom CSS 1: 5.2577; Qualcom CSS 2: 5.8206; Qualcom CSS 3: 5.3213; Qualcom CSS 4: 5.2577; CATT CSS 2: 9.607; Intel CSS 1: 5.7695; Intel CSS 2: 6.4351; Intel CSS 3: 5.989; Intel CSS 4: 5.9565; Ericsson CSS 1: 8.5034; Huawei CSS 1: 6.1907; Huawei CSS 2: 6.9494; Huawei CSS 3: 6.3307; Huawei CSS 4: 6.2567
Relative Throughput Ratio
SNR [dB] | Samsung CSS 1: Samsung; Qualcom CSS 1: Qualcom; CATT CSS 1: CATT; Intel CSS 1: Intel; Ericsson CSS 1: Ericsson; Huawei CSS 1: Huawei
| CSS 1 | CSS 2 | CSS 3 | CSS 4 | CSS 1 | CSS 2 | CSS 3 | CSS 4 | CSS 1 | CSS 2 | CSS 3 | CSS 4 | CSS 1 | CSS 2 | CSS 3 | CSS 4 | CSS 1 | CSS 2 | CSS 3 | CSS 4 | CSS 1 | CSS 2 | CSS 3 | CSS 4 | CSS 1 | CSS 2 | CSS 3 | CSS 4 | CSS 1 | CSS 2 | CSS 3 | CSS 4 | CSS 1 | CSS 2 | CSS 3 | CSS 4 | CSS 1 | CSS 2 | CSS 3 | CSS 4
-6 | Samsung CSS 1: 546.5025; Samsung CSS 2: 430.8896; Samsung CSS 3: 251.097; Samsung CSS 4: 328.0026; CATT CSS 2: 64.352; Intel CSS 1: 141.467; Intel CSS 2: 122.0567; Intel CSS 3: 127.3651; Intel CSS 4: 126.9112; Ericsson CSS 1: 96.3144; Huawei CSS 1: 283.2513; Huawei CSS 2: 245.4448; Huawei CSS 3: 218.5485; Huawei CSS 4: 164.0013
-5 | Samsung CSS 1: 294.5933; Samsung CSS 2: 183.5515; Samsung CSS 3: 135.1064; Samsung CSS 4: 139.8321; Qualcom CSS 1: 63.9949; Qualcom CSS 2: 55.3047; Qualcom CSS 3: 67.7198; Qualcom CSS 4: 64.2298; CATT CSS 2: 74.1222; Intel CSS 1: 83.0117; Intel CSS 2: 75.8542; Intel CSS 3: 77.5846; Intel CSS 4: 77.6037; Ericsson CSS 1: 51.0622; Huawei CSS 1: 179.2941; Huawei CSS 2: 119.4281; Huawei CSS 3: 101.4131; Huawei CSS 4: 102.0309
-4 | Samsung CSS 1: 132.3407; Samsung CSS 2: 88.6677; Samsung CSS 3: 75.0415; Samsung CSS 4: 77.0375; Qualcom CSS 1: 40.5132; Qualcom CSS 2: 35.8318; Qualcom CSS 3: 46.349; Qualcom CSS 4: 40.0405; CATT CSS 2: 68.8343; Intel CSS 1: 53.244; Intel CSS 2: 50.4851; Intel CSS 3: 51.0599; Intel CSS 4: 51.1171; Ericsson CSS 1: 48.5225; Huawei CSS 1: 86.4269; Huawei CSS 2: 62.2498; Huawei CSS 3: 60.6952; Huawei CSS 4: 58.539
-3 | Samsung CSS 1: 70.7042; Samsung CSS 2: 52.8441; Samsung CSS 3: 48.35; Samsung CSS 4: 53.6738; Qualcom CSS 1: 28.6964; Qualcom CSS 2: 25.0274; Qualcom CSS 3: 29.1202; Qualcom CSS 4: 28.1088; CATT CSS 2: 41.0441; Intel CSS 1: 36.9804; Intel CSS 2: 35.9665; Intel CSS 3: 36.1482; Intel CSS 4: 36.1237; Ericsson CSS 1: 33.1643; Huawei CSS 1: 49.7003; Huawei CSS 2: 38.9357; Huawei CSS 3: 38.7351; Huawei CSS 4: 40.8913
-2 | Samsung CSS 1: 40.5191; Samsung CSS 2: 32.1208; Samsung CSS 3: 33.4813; Samsung CSS 4: 35.6804; Qualcom CSS 1: 22.9049; Qualcom CSS 2: 20.5519; Qualcom CSS 3: 22.7908; Qualcom CSS 4: 22.4681; CATT CSS 2: 36.9307; Intel CSS 1: 27.1673; Intel CSS 2: 26.762; Intel CSS 3: 26.8487; Intel CSS 4: 26.7951; Ericsson CSS 1: 23.702; Huawei CSS 1: 31.712; Huawei CSS 2: 26.3364; Huawei CSS 3: 28.1361; Huawei CSS 4: 29.0743
-1 | Samsung CSS 1: 29.2159; Samsung CSS 2: 24.3623; Samsung CSS 3: 25.3037; Samsung CSS 4: 25.0517; Qualcom CSS 1: 19.7331; Qualcom CSS 2: 17.8971; Qualcom CSS 3: 18.9155; Qualcom CSS 4: 19.0183; CATT CSS 2: 27.8379; Intel CSS 1: 20.7177; Intel CSS 2: 20.3778; Intel CSS 3: 20.4993; Intel CSS 4: 20.488; Ericsson CSS 1: 18.8595; Huawei CSS 1: 24.4745; Huawei CSS 2: 21.1297; Huawei CSS 3: 22.1096; Huawei CSS 4: 22.035
0 | Samsung CSS 1: 21.5204; Samsung CSS 2: 19.4029; Samsung CSS 3: 19.1246; Samsung CSS 4: 19.1644; Qualcom CSS 1: 16.3736; Qualcom CSS 2: 15.4803; Qualcom CSS 3: 16.0717; Qualcom CSS 4: 16.2645; CATT CSS 2: 20.056; Intel CSS 1: 16.3447; Intel CSS 2: 16.0126; Intel CSS 3: 16.1576; Intel CSS 4: 16.1718; Ericsson CSS 1: 13.8565; Huawei CSS 1: 18.947; Huawei CSS 2: 17.4416; Huawei CSS 3: 17.5981; Huawei CSS 4: 17.7144
1 | Samsung CSS 1: 16.7659; Samsung CSS 2: 14.7353; Samsung CSS 3: 15.0345; Samsung CSS 4: 15.4443; Qualcom CSS 1: 14.1669; Qualcom CSS 2: 13.3968; Qualcom CSS 3: 13.6261; Qualcom CSS 4: 13.761; CATT CSS 2: 14.7485; Intel CSS 1: 13.2354; Intel CSS 2: 12.961; Intel CSS 3: 13.0995; Intel CSS 4: 13.1132; Ericsson CSS 1: 11.373; Huawei CSS 1: 15.4664; Huawei CSS 2: 14.066; Huawei CSS 3: 14.3303; Huawei CSS 4: 14.6027
2 | Samsung CSS 1: 13.4026; Samsung CSS 2: 12.0178; Samsung CSS 3: 12.0837; Samsung CSS 4: 12.3316; Qualcom CSS 1: 12.3377; Qualcom CSS 2: 11.7683; Qualcom CSS 3: 11.9371; Qualcom CSS 4: 12.125; CATT CSS 2: 12.9733; Intel CSS 1: 10.98; Intel CSS 2: 10.7621; Intel CSS 3: 10.8797; Intel CSS 4: 10.891; Ericsson CSS 1: 8.8487; Huawei CSS 1: 12.8702; Huawei CSS 2: 11.8931; Huawei CSS 3: 12.0104; Huawei CSS 4: 12.2283
3 | Samsung CSS 1: 11.2042; Samsung CSS 2: 9.8687; Samsung CSS 3: 10.2001; Samsung CSS 4: 10.3112; Qualcom CSS 1: 10.8435; Qualcom CSS 2: 10.3744; Qualcom CSS 3: 10.5025; Qualcom CSS 4: 10.5025; CATT CSS 2: 10.9027; Intel CSS 1: 9.3511; Intel CSS 2: 9.1921; Intel CSS 3: 9.2707; Intel CSS 4: 9.2828; Ericsson CSS 1: 7.1895; Huawei CSS 1: 11.0238; Huawei CSS 2: 10.1215; Huawei CSS 3: 10.3513; Huawei CSS 4: 10.4068
4 | Samsung CSS 1: 9.481; Samsung CSS 2: 8.5009; Samsung CSS 3: 8.7101; Samsung CSS 4: 8.7502; Qualcom CSS 1: 9.4647; Qualcom CSS 2: 9.1187; Qualcom CSS 3: 9.2183; Qualcom CSS 4: 9.2183; CATT CSS 2: 9.159; Intel CSS 1: 8.0419; Intel CSS 2: 7.923; Intel CSS 3: 7.9775; Intel CSS 4: 7.9889; Ericsson CSS 1: 6.3186; Huawei CSS 1: 9.4729; Huawei CSS 2: 8.8098; Huawei CSS 3: 8.9642; Huawei CSS 4: 8.9842
5 | Samsung CSS 1: 7.9633; Samsung CSS 2: 7.3545; Samsung CSS 3: 7.5196; Samsung CSS 4: 7.532; Qualcom CSS 1: 8.3707; Qualcom CSS 2: 7.9562; Qualcom CSS 3: 8.1137; Qualcom CSS 4: 8.1494; CATT CSS 2: 7.9413; Intel CSS 1: 6.9248; Intel CSS 2: 6.8182; Intel CSS 3: 6.873; Intel CSS 4: 6.8822; Ericsson CSS 1: 5.4136; Huawei CSS 1: 8.167; Huawei CSS 2: 7.6553; Huawei CSS 3: 7.8166; Huawei CSS 4: 7.8407
6 | Samsung CSS 1: 6.8813; Samsung CSS 2: 6.3453; Samsung CSS 3: 6.4365; Samsung CSS 4: 6.5042; Qualcom CSS 1: 7.4216; Qualcom CSS 2: 7.0035; Qualcom CSS 3: 7.105; Qualcom CSS 4: 7.1158; CATT CSS 2: 7.4213; Intel CSS 1: 6.0024; Intel CSS 2: 5.9133; Intel CSS 3: 5.9649; Intel CSS 4: 5.9706; Ericsson CSS 1: 4.4474; Huawei CSS 1: 7.1514; Huawei CSS 2: 6.6744; Huawei CSS 3: 6.7707; Huawei CSS 4: 6.81
7 | Samsung CSS 1: 5.9281; Samsung CSS 2: 5.4769; Samsung CSS 3: 5.5872; Samsung CSS 4: 5.7089; Qualcom CSS 1: 6.5538; Qualcom CSS 2: 6.1887; Qualcom CSS 3: 6.2864; Qualcom CSS 4: 6.2864; CATT CSS 2: 6.9336; Intel CSS 1: 5.2571; Intel CSS 2: 5.1942; Intel CSS 3: 5.2373; Intel CSS 4: 5.2374; Ericsson CSS 1: 3.9347; Huawei CSS 1: 6.241; Huawei CSS 2: 5.8328; Huawei CSS 3: 5.9368; Huawei CSS 4: 5.9977
8 | Samsung CSS 1: 5.1692; Samsung CSS 2: 4.8081; Samsung CSS 3: 4.9291; Samsung CSS 4: 4.9749; Qualcom CSS 1: 5.7351; Qualcom CSS 2: 5.4544; Qualcom CSS 3: 5.5269; Qualcom CSS 4: 5.5427; CATT CSS 2: 5.8385; Intel CSS 1: 4.6355; Intel CSS 2: 4.5937; Intel CSS 3: 4.6254; Intel CSS 4: 4.6234; Ericsson CSS 1: 3.5764; Huawei CSS 1: 5.4522; Huawei CSS 2: 5.1312; Huawei CSS 3: 5.228; Huawei CSS 4: 5.2588
9 | Samsung CSS 1: 4.51; Samsung CSS 2: 4.2126; Samsung CSS 3: 4.338; Samsung CSS 4: 4.3889; Qualcom CSS 1: 5.0645; Qualcom CSS 2: 4.8009; Qualcom CSS 3: 4.9241; Qualcom CSS 4: 4.9241; CATT CSS 2: 5.3239; Intel CSS 1: 4.1024; Intel CSS 2: 4.0777; Intel CSS 3: 4.0933; Intel CSS 4: 4.0936; Ericsson CSS 1: 3.1267; Huawei CSS 1: 4.7872; Huawei CSS 2: 4.5067; Huawei CSS 3: 4.6311; Huawei CSS 4: 4.6565
10 | Samsung CSS 1: 3.9854; Samsung CSS 2: 3.742; Samsung CSS 3: 3.8486; Samsung CSS 4: 3.8598; Qualcom CSS 1: 4.4343; Qualcom CSS 2: 4.2698; Qualcom CSS 3: 4.3555; Qualcom CSS 4: 4.3652; CATT CSS 2: 4.8672; Intel CSS 1: 3.649; Intel CSS 2: 3.6347; Intel CSS 3: 3.6413; Intel CSS 4: 3.6427; Ericsson CSS 1: 2.7051; Huawei CSS 1: 4.2098; Huawei CSS 2: 4.0059; Huawei CSS 3: 4.102; Huawei CSS 4: 4.1125
11 | Samsung CSS 1: 3.5438; Samsung CSS 2: 3.3272; Samsung CSS 3: 3.4117; Samsung CSS 4: 3.4364; Qualcom CSS 1: 3.9515; Qualcom CSS 2: 4.0248; Qualcom CSS 3: 3.8734; Qualcom CSS 4: 3.8811; CATT CSS 2: 4.184; Intel CSS 1: 3.2517; Intel CSS 2: 3.2413; Intel CSS 3: 3.2475; Intel CSS 4: 3.248; Ericsson CSS 1: 2.4952; Huawei CSS 1: 3.7477; Huawei CSS 2: 3.676; Huawei CSS 3: 3.6426; Huawei CSS 4: 3.6588
12 | Samsung CSS 1: 3.1621; Samsung CSS 2: 3.0129; Samsung CSS 3: 3.0569; Samsung CSS 4: 3.091; Qualcom CSS 1: 3.5701; Qualcom CSS 2: 3.4519; Qualcom CSS 3: 3.5062; Qualcom CSS 4: 3.5251; CATT CSS 2: 3.7477; Intel CSS 1: 2.9281; Intel CSS 2: 2.9209; Intel CSS 3: 2.9262; Intel CSS 4: 2.9261; Ericsson CSS 1: 2.3829; Huawei CSS 1: 3.3661; Huawei CSS 2: 3.2324; Huawei CSS 3: 3.2815; Huawei CSS 4: 3.3081
13 | Samsung CSS 1: 2.8395; Samsung CSS 2: 2.7378; Samsung CSS 3: 2.793; Samsung CSS 4: 2.784; Qualcom CSS 1: 3.2396; Qualcom CSS 2: 3.1612; Qualcom CSS 3: 3.1869; Qualcom CSS 4: 3.2078; CATT CSS 2: 3.3835; Intel CSS 1: 2.6789; Intel CSS 2: 2.675; Intel CSS 3: 2.6777; Intel CSS 4: 2.6779; Ericsson CSS 1: 2.1484; Huawei CSS 1: 3.0396; Huawei CSS 2: 2.9495; Huawei CSS 3: 2.99; Huawei CSS 4: 2.9959
14 | Samsung CSS 1: 2.5708; Samsung CSS 2: 2.5124; Samsung CSS 3: 2.5462; Samsung CSS 4: 2.535; Qualcom CSS 1: 2.9473; Qualcom CSS 2: 2.9037; Qualcom CSS 3: 2.908; Qualcom CSS 4: 2.9123; CATT CSS 2: 3.0816; Intel CSS 1: 2.4762; Intel CSS 2: 2.4754; Intel CSS 3: 2.4753; Intel CSS 4: 2.4759; Ericsson CSS 1: 2.025; Huawei CSS 1: 2.7591; Huawei CSS 2: 2.708; Huawei CSS 3: 2.7271; Huawei CSS 4: 2.7236
15 | Samsung CSS 1: 2.3642; Samsung CSS 2: 2.3006; Samsung CSS 3: 2.3335; Samsung CSS 4: 2.3386; Qualcom CSS 1: 2.7184; Qualcom CSS 2: 2.6739; Qualcom CSS 3: 2.6776; Qualcom CSS 4: 2.6812; CATT CSS 2: 2.7862; Ericsson CSS 1: 1.8819; Huawei CSS 1: 2.5413; Huawei CSS 2: 2.4873; Huawei CSS 3: 2.5055; Huawei CSS 4: 2.5099
16 | Samsung CSS 1: 2.1879; Samsung CSS 2: 2.1336; Samsung CSS 3: 2.1691; Samsung CSS 4: 2.1685; Qualcom CSS 1: 2.5128; Qualcom CSS 2: 2.4778; Qualcom CSS 3: 2.5654; Qualcom CSS 4: 2.481; CATT CSS 2: 2.5599; Ericsson CSS 1: 1.7601; Huawei CSS 1: 2.3503; Huawei CSS 2: 2.3057; Huawei CSS 3: 2.3673; Huawei CSS 4: 2.3247
17 | Samsung CSS 1: 2.0353; Samsung CSS 2: 2; Samsung CSS 3: 2.011; Samsung CSS 4: 2.0187; Qualcom CSS 1: 2.3389; Qualcom CSS 2: 2.3031; Qualcom CSS 3: 2.3168; Qualcom CSS 4: 2.3168; CATT CSS 2: 2.3657; Ericsson CSS 1: 1.692; Huawei CSS 1: 2.1871; Huawei CSS 2: 2.1516; Huawei CSS 3: 2.1639; Huawei CSS 4: 2.1677
18 | Samsung CSS 1: 1.9028; Samsung CSS 2: 1.8843; Samsung CSS 3: 1.8897; Samsung CSS 4: 1.89; Qualcom CSS 1: 2.2072; Qualcom CSS 2: 2.1609; Qualcom CSS 3: 2.1705; Qualcom CSS 4: 2.1729; CATT CSS 2: 2.2022; Ericsson CSS 1: 1.5731; Huawei CSS 1: 2.055; Huawei CSS 2: 2.0226; Huawei CSS 3: 2.0301; Huawei CSS 4: 2.0315
19 | CATT CSS 2: 2.0789
20 | CATT CSS 2: 1.9728
21 | CATT CSS 2: 1.8591
22 | CATT CSS 2: 1.7662
23 | CATT CSS 2: 1.7085

## Class A Single PMI D1-64QAM
TP | AVE | Spread | [38 empty] | Max tput | 15523200 | bps
80% | -0.47876 | 1.5554 | [38 empty] | Req tput | 12418560 | bps
85% | 0.042093 | 1.6075 | [39 empty] | 13194720 | bps
90% | 0.68639 | 2.0332 | [39 empty] | 13970880 | bps
95% | 1.6968 | 2.8052
Absolute Throughput with following PMI
SNR [dB] | Samsung |  |  |  | Qualcom |  |  |  | CATT |  |  |  | Intel |  |  |  | Ericsson |  |  |  | Huawei
| CSS 1 | CSS 2 | CSS 3 | CSS 4 | CSS 1 | CSS 2 | CSS 3 | CSS 4 | CSS 1 | CSS 2 | CSS 3 | CSS 4 | CSS 1 | CSS 2 | CSS 3 | CSS 4 | CSS 1 | CSS 2 | CSS 3 | CSS 4 | CSS 1 | CSS 2 | CSS 3 | CSS 4 | CSS 1 | CSS 2 | CSS 3 | CSS 4 | CSS 1 | CSS 2 | CSS 3 | CSS 4 | CSS 1 | CSS 2 | CSS 3 | CSS 4 | CSS 1 | CSS 2 | CSS 3 | CSS 4
-6 | Samsung CSS 1: 4526410; Samsung CSS 2: 4449000; Samsung CSS 3: 4477340; Samsung CSS 4: 4508090; CATT CSS 2: 4471479.3951; Intel CSS 1: 6078640; Intel CSS 2: 6078640; Intel CSS 3: 6082230; Intel CSS 4: 6081270; Ericsson CSS 1: 2650732.8
-5 | Samsung CSS 1: 5298600; Samsung CSS 2: 5240990; Samsung CSS 3: 5242690; Samsung CSS 4: 5273630; Qualcom CSS 1: 5520000; Qualcom CSS 2: 5360000; Qualcom CSS 3: 5250000; Qualcom CSS 4: 5250000; CATT CSS 2: 5297224.3902; Intel CSS 1: 7017700; Intel CSS 2: 7017700; Intel CSS 3: 7027730; Intel CSS 4: 7024290; Ericsson CSS 1: 3980448
-4 | Samsung CSS 1: 6357940; Samsung CSS 2: 6284590; Samsung CSS 3: 6297410; Samsung CSS 4: 6335490; Qualcom CSS 1: 6640000; Qualcom CSS 2: 6490000; Qualcom CSS 3: 6440000; Qualcom CSS 4: 6430000; CATT CSS 2: 6472254.9073; Intel CSS 1: 8204430; Intel CSS 2: 8204430; Intel CSS 3: 8217700; Intel CSS 4: 8213340; Ericsson CSS 1: 5345932.8
-3 | Samsung CSS 1: 7209770; Samsung CSS 2: 7151230; Samsung CSS 3: 7165070; Samsung CSS 4: 7198540; Qualcom CSS 1: 7810000; Qualcom CSS 2: 7800000; Qualcom CSS 3: 7780000; Qualcom CSS 4: 7730000; CATT CSS 2: 7853927.8829; Intel CSS 1: 9772600; Intel CSS 2: 9772600; Intel CSS 3: 9784560; Intel CSS 4: 9781840; Ericsson CSS 1: 7145875.2
-2 | Samsung CSS 1: 7919360; Samsung CSS 2: 7854440; Samsung CSS 3: 7876440; Samsung CSS 4: 7893100; Qualcom CSS 1: 9670000; Qualcom CSS 2: 9490000; Qualcom CSS 3: 9530000; Qualcom CSS 4: 9470000; CATT CSS 2: 9541291.6098; Intel CSS 1: 11434900; Intel CSS 2: 11434900; Intel CSS 3: 11441600; Intel CSS 4: 11441600; Ericsson CSS 1: 9352876.8
-1 | Samsung CSS 1: 9726860; Samsung CSS 2: 9570210; Samsung CSS 3: 9574400; Samsung CSS 4: 9674330; Qualcom CSS 1: 11800000; Qualcom CSS 2: 11600000; Qualcom CSS 3: 11500000; Qualcom CSS 4: 11600000; CATT CSS 2: 11013061.3463; Intel CSS 1: 12956800; Intel CSS 2: 12956800; Intel CSS 3: 12954600; Intel CSS 4: 12957000; Ericsson CSS 1: 11125900.8
0 | Samsung CSS 1: 12225800; Samsung CSS 2: 12030400; Samsung CSS 3: 12049500; Samsung CSS 4: 12210700; Qualcom CSS 1: 13400000; Qualcom CSS 2: 13200000; Qualcom CSS 3: 13100000; Qualcom CSS 4: 13200000; CATT CSS 2: 12384133.1122; Intel CSS 1: 14133300; Intel CSS 2: 14133300; Intel CSS 3: 14126700; Intel CSS 4: 14129100; Ericsson CSS 1: 12515769.6
1 | Samsung CSS 1: 14159800; Samsung CSS 2: 13953200; Samsung CSS 3: 13983500; Samsung CSS 4: 14090500; Qualcom CSS 1: 14400000; Qualcom CSS 2: 14300000; Qualcom CSS 3: 14300000; Qualcom CSS 4: 14300000; CATT CSS 2: 13383594.6146; Intel CSS 1: 14824300; Intel CSS 2: 14824300; Intel CSS 3: 14822900; Intel CSS 4: 14821000; Ericsson CSS 1: 13521408
2 | Samsung CSS 1: 15071700; Samsung CSS 2: 14997900; Samsung CSS 3: 14970400; Samsung CSS 4: 15034100; Qualcom CSS 1: 15000000; Qualcom CSS 2: 15000000; Qualcom CSS 3: 14900000; Qualcom CSS 4: 15000000; CATT CSS 2: 14037529.6976; Intel CSS 1: 15229600; Intel CSS 2: 15229600; Intel CSS 3: 15232200; Intel CSS 4: 15228500; Ericsson CSS 1: 14229504
3 | Samsung CSS 1: 15382300; Samsung CSS 2: 15346400; Samsung CSS 3: 15366100; Samsung CSS 4: 15377800; Qualcom CSS 1: 15300000; Qualcom CSS 2: 15300000; Qualcom CSS 3: 15300000; Qualcom CSS 4: 15300000; CATT CSS 2: 14539234.6537; Intel CSS 1: 15402200; Intel CSS 2: 15402200; Intel CSS 3: 15406300; Intel CSS 4: 15405000; Ericsson CSS 1: 14763782.4
4 | Samsung CSS 1: 15463600; Samsung CSS 2: 15454800; Samsung CSS 3: 15459900; Samsung CSS 4: 15465400; Qualcom CSS 1: 15400000; Qualcom CSS 2: 15400000; Qualcom CSS 3: 15400000; Qualcom CSS 4: 15400000; CATT CSS 2: 14838854.0488; Intel CSS 1: 15486700; Intel CSS 2: 15486700; Intel CSS 3: 15490400; Intel CSS 4: 15490400; Ericsson CSS 1: 15118003.2
5 | Samsung CSS 1: 15492500; Samsung CSS 2: 15487300; Samsung CSS 3: 15487300; Samsung CSS 4: 15487300; Qualcom CSS 1: 15500000; Qualcom CSS 2: 15500000; Qualcom CSS 3: 15500000; Qualcom CSS 4: 15500000; CATT CSS 2: 15064494.8488; Intel CSS 1: 15512900; Intel CSS 2: 15512900; Intel CSS 3: 15514100; Intel CSS 4: 15514100; Ericsson CSS 1: 15327360
6 | Samsung CSS 1: 15509100; Samsung CSS 2: 15509100; Samsung CSS 3: 15509100; Samsung CSS 4: 15509100; Qualcom CSS 1: 15500000; Qualcom CSS 2: 15500000; Qualcom CSS 3: 15500000; Qualcom CSS 4: 15500000; CATT CSS 2: 15270353.0341; Intel CSS 1: 15523200; Intel CSS 2: 15523200; Intel CSS 3: 15523200; Intel CSS 4: 15523200; Ericsson CSS 1: 15438240
7 | Samsung CSS 1: 15516200; Samsung CSS 2: 15516200; Samsung CSS 3: 15516200; Samsung CSS 4: 15516200; Qualcom CSS 1: 15500000; Qualcom CSS 2: 15500000; Qualcom CSS 3: 15500000; Qualcom CSS 4: 15500000; CATT CSS 2: 15364519.9024; Intel CSS 1: 15523200; Intel CSS 2: 15523200; Intel CSS 3: 15523200; Intel CSS 4: 15523200; Ericsson CSS 1: 15491539.2
8 | Samsung CSS 1: 15523200; Samsung CSS 2: 15523200; Samsung CSS 3: 15523200; Samsung CSS 4: 15523200; Qualcom CSS 1: 15500000; Qualcom CSS 2: 15500000; Qualcom CSS 3: 15500000; Qualcom CSS 4: 15500000; CATT CSS 2: 15453534.9073; Intel CSS 1: 15523200; Intel CSS 2: 15523200; Intel CSS 3: 15523200; Intel CSS 4: 15523200; Ericsson CSS 1: 15505478.4
9 | Samsung CSS 1: 15523200; Samsung CSS 2: 15523200; Samsung CSS 3: 15523200; Samsung CSS 4: 15523200; Qualcom CSS 1: 15500000; Qualcom CSS 2: 15500000; Qualcom CSS 3: 15500000; Qualcom CSS 4: 15500000; CATT CSS 2: 15473858.4; Intel CSS 1: 15523200; Intel CSS 2: 15523200; Intel CSS 3: 15523200; Intel CSS 4: 15523200; Ericsson CSS 1: 15505478.4
10 | Samsung CSS 1: 15523200; Samsung CSS 2: 15523200; Samsung CSS 3: 15523200; Samsung CSS 4: 15523200; Qualcom CSS 1: 15500000; Qualcom CSS 2: 15500000; Qualcom CSS 3: 15500000; Qualcom CSS 4: 15500000; CATT CSS 2: 15507933.7171; Intel CSS 1: 15523200; Intel CSS 2: 15523200; Intel CSS 3: 15523200; Intel CSS 4: 15523200; Ericsson CSS 1: 15505478.4
11 | Samsung CSS 1: 15523200; Samsung CSS 2: 15523200; Samsung CSS 3: 15523200; Samsung CSS 4: 15523200; Qualcom CSS 1: 15500000; Qualcom CSS 2: 15500000; Qualcom CSS 3: 15500000; Qualcom CSS 4: 15500000; CATT CSS 2: 15507933.7171; Intel CSS 1: 15523200; Intel CSS 2: 15523200; Intel CSS 3: 15523200; Intel CSS 4: 15523200; Ericsson CSS 1: 15505478.4
12 | Samsung CSS 1: 15523200; Samsung CSS 2: 15523200; Samsung CSS 3: 15523200; Samsung CSS 4: 15523200; Qualcom CSS 1: 15500000; Qualcom CSS 2: 15500000; Qualcom CSS 3: 15500000; Qualcom CSS 4: 15500000; CATT CSS 2: 15523200; Intel CSS 1: 15523200; Intel CSS 2: 15523200; Intel CSS 3: 15523200; Intel CSS 4: 15523200; Ericsson CSS 1: 15505478.4
13 | Samsung CSS 1: 15523200; Samsung CSS 2: 15523200; Samsung CSS 3: 15523200; Samsung CSS 4: 15523200; Qualcom CSS 1: 15500000; Qualcom CSS 2: 15500000; Qualcom CSS 3: 15500000; Qualcom CSS 4: 15500000; CATT CSS 2: 15523200; Intel CSS 1: 15523200; Intel CSS 2: 15523200; Intel CSS 3: 15523200; Intel CSS 4: 15523200; Ericsson CSS 1: 15505478.4
14 | Samsung CSS 1: 15523200; Samsung CSS 2: 15523200; Samsung CSS 3: 15523200; Samsung CSS 4: 15523200; Qualcom CSS 1: 15500000; Qualcom CSS 2: 15500000; Qualcom CSS 3: 15500000; Qualcom CSS 4: 15500000; CATT CSS 2: 15523200; Intel CSS 1: 15523200; Intel CSS 2: 15523200; Intel CSS 3: 15523200; Intel CSS 4: 15523200; Ericsson CSS 1: 15505478.4
15 | Samsung CSS 1: 15523200; Samsung CSS 2: 15523200; Samsung CSS 3: 15523200; Samsung CSS 4: 15523200; Qualcom CSS 1: 15500000; Qualcom CSS 2: 15500000; Qualcom CSS 3: 15500000; Qualcom CSS 4: 15500000; CATT CSS 2: 15523200; Ericsson CSS 1: 15505478.4
16 | Samsung CSS 1: 15523200; Samsung CSS 2: 15523200; Samsung CSS 3: 15523200; Samsung CSS 4: 15523200; Qualcom CSS 1: 15500000; Qualcom CSS 2: 15500000; Qualcom CSS 3: 15500000; Qualcom CSS 4: 15500000; CATT CSS 2: 15523200; Ericsson CSS 1: 15505478.4
17 | Samsung CSS 1: 15523200; Samsung CSS 2: 15523200; Samsung CSS 3: 15523200; Samsung CSS 4: 15523200; Qualcom CSS 1: 15500000; Qualcom CSS 2: 15500000; Qualcom CSS 3: 15500000; Qualcom CSS 4: 15500000; CATT CSS 2: 15523200; Ericsson CSS 1: 15505478.4
18 | Samsung CSS 1: 15523200; Samsung CSS 2: 15523200; Samsung CSS 3: 15523200; Samsung CSS 4: 15523200; Qualcom CSS 1: 15500000; Qualcom CSS 2: 15500000; Qualcom CSS 3: 15500000; Qualcom CSS 4: 15500000; CATT CSS 2: 15523200; Ericsson CSS 1: 15505478.4
19 | CATT CSS 2: 15523200
20 | CATT CSS 2: 15523200
21 | CATT CSS 2: 15523200
22 | CATT CSS 2: 15523200
23 | CATT CSS 2: 15523200
SNR at 80% Relative TP | Samsung CSS 1: 0.10652; Samsung CSS 2: 0.21417; Samsung CSS 3: 0.20267; Samsung CSS 4: 0.11788; Qualcom CSS 1: -0.59819; Qualcom CSS 2: -0.47228; Qualcom CSS 3: -0.41009; Qualcom CSS 4: -0.47228; CATT CSS 2: 0.035768; Intel CSS 1: -1.3396; Intel CSS 2: -1.3396; Intel CSS 3: -1.3403; Intel CSS 4: -1.3412; Ericsson CSS 1: -0.066239
SNR at 85% Relative TP | Samsung CSS 1: 0.51933; Samsung CSS 2: 0.62304; Samsung CSS 3: 0.60995; Samsung CSS 4: 0.54127; Qualcom CSS 1: -0.12141; Qualcom CSS 2: -0.0030963; Qualcom CSS 3: 0.082199; Qualcom CSS 4: -0.0030963; CATT CSS 2: 0.81688; Intel CSS 1: -0.79064; Intel CSS 2: -0.79064; Intel CSS 3: -0.78796; Intel CSS 4: -0.79006; Ericsson CSS 1: 0.68354
SNR at 90% Relative TP | Samsung CSS 1: 0.90854; Samsung CSS 2: 1.0175; Samsung CSS 3: 0.99393; Samsung CSS 4: 0.94046; Qualcom CSS 1: 0.57966; Qualcom CSS 2: 0.7091; Qualcom CSS 3: 0.73434; Qualcom CSS 4: 0.7091; CATT CSS 2: 1.9002; Intel CSS 1: -0.13299; Intel CSS 2: -0.13299; Intel CSS 3: -0.12805; Intel CSS 4: -0.13004; Ericsson CSS 1: 1.6407
SNR at 95% Relative TP | Samsung CSS 1: 1.6511; Samsung CSS 2: 1.7664; Samsung CSS 3: 1.7796; Samsung CSS 4: 1.7026; Qualcom CSS 1: 1.5834; Qualcom CSS 2: 1.6441; Qualcom CSS 3: 1.7489; Qualcom CSS 4: 1.6441; CATT CSS 2: 3.6957; Intel CSS 1: 0.89053; Intel CSS 2: 0.89053; Intel CSS 3: 0.89334; Intel CSS 4: 0.89536; Ericsson CSS 1: 2.9692
Relative Throughput Ratio
SNR [dB] | Samsung CSS 1: Samsung; Qualcom CSS 1: Qualcom; CATT CSS 1: CATT; Intel CSS 1: Intel; Ericsson CSS 1: Ericsson; Huawei CSS 1: Huawei
| CSS 1 | CSS 2 | CSS 3 | CSS 4 | CSS 1 | CSS 2 | CSS 3 | CSS 4 | CSS 1 | CSS 2 | CSS 3 | CSS 4 | CSS 1 | CSS 2 | CSS 3 | CSS 4 | CSS 1 | CSS 2 | CSS 3 | CSS 4 | CSS 1 | CSS 2 | CSS 3 | CSS 4 | CSS 1 | CSS 2 | CSS 3 | CSS 4 | CSS 1 | CSS 2 | CSS 3 | CSS 4 | CSS 1 | CSS 2 | CSS 3 | CSS 4 | CSS 1 | CSS 2 | CSS 3 | CSS 4
-6 | Samsung CSS 1: 871.5361; Samsung CSS 2: 921.3469; Samsung CSS 3: 1002.9884; Samsung CSS 4: 715.8425; CATT CSS 2: 156.3513; Intel CSS 1: 156.2873; Intel CSS 2: 156.2873; Intel CSS 3: 156.3796; Intel CSS 4: 156.355; Ericsson CSS 1: 41.1502
-5 | Samsung CSS 1: 461.1007; Samsung CSS 2: 404.3974; Samsung CSS 3: 424.6606; Samsung CSS 4: 261.4643; Qualcom CSS 1: 61.745; Qualcom CSS 2: 73.224; Qualcom CSS 3: 77.6627; Qualcom CSS 4: 72.9167; CATT CSS 2: 93.1408; Intel CSS 1: 95.475; Intel CSS 2: 95.475; Intel CSS 3: 95.6115; Intel CSS 4: 95.5647; Ericsson CSS 1: 32.7926
-4 | Samsung CSS 1: 182.498; Samsung CSS 2: 116.5678; Samsung CSS 3: 142.6975; Samsung CSS 4: 186.0578; Qualcom CSS 1: 44.2372; Qualcom CSS 2: 44.7278; Qualcom CSS 3: 49.1228; Qualcom CSS 4: 47.5944; CATT CSS 2: 59.3709; Intel CSS 1: 60.6343; Intel CSS 2: 60.6343; Intel CSS 3: 60.7324; Intel CSS 4: 60.7002; Ericsson CSS 1: 27.2948
-3 | Samsung CSS 1: 74.2773; Samsung CSS 2: 64.7475; Samsung CSS 3: 62.7299; Samsung CSS 4: 60.5841; Qualcom CSS 1: 31.6066; Qualcom CSS 2: 33.0368; Qualcom CSS 3: 36.1692; Qualcom CSS 4: 34.9616; CATT CSS 2: 44.6002; Intel CSS 1: 42.3038; Intel CSS 2: 42.3038; Intel CSS 3: 42.3556; Intel CSS 4: 42.3438; Ericsson CSS 1: 24.447
-2 | Samsung CSS 1: 36.5321; Samsung CSS 2: 34.3798; Samsung CSS 3: 37.8373; Samsung CSS 4: 35.4961; Qualcom CSS 1: 25.7112; Qualcom CSS 2: 26.0643; Qualcom CSS 3: 26.8375; Qualcom CSS 4: 27.7631; CATT CSS 2: 26.7319; Intel CSS 1: 30.9805; Intel CSS 2: 30.9805; Intel CSS 3: 30.9986; Intel CSS 4: 30.9986; Ericsson CSS 1: 17.3658
-1 | Samsung CSS 1: 26.9665; Samsung CSS 2: 25.1336; Samsung CSS 3: 24.269; Samsung CSS 4: 25.1691; Qualcom CSS 1: 21.8074; Qualcom CSS 2: 21.2027; Qualcom CSS 3: 22.0687; Qualcom CSS 4: 22.4763; CATT CSS 2: 23.8125; Intel CSS 1: 22.8261; Intel CSS 2: 22.8261; Intel CSS 3: 22.8223; Intel CSS 4: 22.8265; Ericsson CSS 1: 13.166
0 | Samsung CSS 1: 21.2038; Samsung CSS 2: 20.0983; Samsung CSS 3: 20.3077; Samsung CSS 4: 21.3751; Qualcom CSS 1: 17.6758; Qualcom CSS 2: 17.7396; Qualcom CSS 3: 18.1919; Qualcom CSS 4: 18.5367; CATT CSS 2: 19.834; Intel CSS 1: 17.3998; Intel CSS 2: 17.3998; Intel CSS 3: 17.3916; Intel CSS 4: 17.3946; Ericsson CSS 1: 11.0043
1 | Samsung CSS 1: 18.3091; Samsung CSS 2: 16.3622; Samsung CSS 3: 16.2197; Samsung CSS 4: 16.922; Qualcom CSS 1: 14.6774; Qualcom CSS 2: 15.0669; Qualcom CSS 3: 15.2598; Qualcom CSS 4: 15.1307; CATT CSS 2: 16.2909; Intel CSS 1: 13.7683; Intel CSS 2: 13.7683; Intel CSS 3: 13.767; Intel CSS 4: 13.7652; Ericsson CSS 1: 9.0839
2 | Samsung CSS 1: 13.8828; Samsung CSS 2: 12.95; Samsung CSS 3: 12.7516; Samsung CSS 4: 13.1714; Qualcom CSS 1: 12.2941; Qualcom CSS 2: 12.604; Qualcom CSS 3: 12.626; Qualcom CSS 4: 12.499; CATT CSS 2: 13.54; Intel CSS 1: 11.1859; Intel CSS 2: 11.1859; Intel CSS 3: 11.1878; Intel CSS 4: 11.1851; Ericsson CSS 1: 7.8459
3 | Samsung CSS 1: 10.6869; Samsung CSS 2: 10.4181; Samsung CSS 3: 10.2329; Samsung CSS 4: 10.4026; Qualcom CSS 1: 10.3371; Qualcom CSS 2: 10.4787; Qualcom CSS 3: 10.4075; Qualcom CSS 4: 10.551; CATT CSS 2: 10.7244; Intel CSS 1: 9.3528; Intel CSS 2: 9.3528; Intel CSS 3: 9.3553; Intel CSS 4: 9.3545; Ericsson CSS 1: 6.4805
4 | Samsung CSS 1: 8.6446; Samsung CSS 2: 8.4432; Samsung CSS 3: 8.4139; Samsung CSS 4: 8.4974; Qualcom CSS 1: 8.7995; Qualcom CSS 2: 8.8501; Qualcom CSS 3: 8.7995; Qualcom CSS 4: 8.9012; CATT CSS 2: 8.5538; Intel CSS 1: 7.907; Intel CSS 2: 7.907; Intel CSS 3: 7.9089; Intel CSS 4: 7.9089; Ericsson CSS 1: 5.3905
5 | Samsung CSS 1: 7.0572; Samsung CSS 2: 7.0039; Samsung CSS 3: 7.0269; Samsung CSS 4: 7.1123; Qualcom CSS 1: 7.5977; Qualcom CSS 2: 7.5977; Qualcom CSS 3: 7.6351; Qualcom CSS 4: 7.6729; CATT CSS 2: 7.033; Intel CSS 1: 6.6476; Intel CSS 2: 6.6476; Intel CSS 3: 6.6481; Intel CSS 4: 6.6481; Ericsson CSS 1: 4.3736
6 | Samsung CSS 1: 6.0217; Samsung CSS 2: 5.9287; Samsung CSS 3: 5.8518; Samsung CSS 4: 5.9344; Qualcom CSS 1: 6.6521; Qualcom CSS 2: 6.5675; Qualcom CSS 3: 6.5675; Qualcom CSS 4: 6.6236; CATT CSS 2: 6.1238; Intel CSS 1: 5.6588; Intel CSS 2: 5.6588; Intel CSS 3: 5.6588; Intel CSS 4: 5.6588; Ericsson CSS 1: 3.8337
7 | Samsung CSS 1: 5.2071; Samsung CSS 2: 5.0658; Samsung CSS 3: 5.0227; Samsung CSS 4: 5.1507; Qualcom CSS 1: 5.805; Qualcom CSS 2: 5.7405; Qualcom CSS 3: 5.7193; Qualcom CSS 4: 5.7405; CATT CSS 2: 5.3179; Intel CSS 1: 4.9169; Intel CSS 2: 4.9169; Intel CSS 3: 4.9169; Intel CSS 4: 4.9169; Ericsson CSS 1: 3.1973
8 | Samsung CSS 1: 4.4386; Samsung CSS 2: 4.419; Samsung CSS 3: 4.3753; Samsung CSS 4: 4.4597; Qualcom CSS 1: 5.0652; Qualcom CSS 2: 5.0652; Qualcom CSS 3: 5.0487; Qualcom CSS 4: 5.0652; CATT CSS 2: 4.6033; Intel CSS 1: 4.3187; Intel CSS 2: 4.3187; Intel CSS 3: 4.3187; Intel CSS 4: 4.3187; Ericsson CSS 1: 2.9388
9 | Samsung CSS 1: 3.8761; Samsung CSS 2: 3.8486; Samsung CSS 3: 3.8304; Samsung CSS 4: 3.8937; Qualcom CSS 1: 4.4796; Qualcom CSS 2: 4.5057; Qualcom CSS 3: 4.4796; Qualcom CSS 4: 4.5188; CATT CSS 2: 4.0744; Intel CSS 1: 3.8121; Intel CSS 2: 3.8121; Intel CSS 3: 3.8121; Intel CSS 4: 3.8121; Ericsson CSS 1: 2.688
10 | Samsung CSS 1: 3.4266; Samsung CSS 2: 3.414; Samsung CSS 3: 3.407; Samsung CSS 4: 3.4308; Qualcom CSS 1: 3.9947; Qualcom CSS 2: 4.0154; Qualcom CSS 3: 4.0364; Qualcom CSS 4: 4.0154; CATT CSS 2: 3.6786; Intel CSS 1: 3.3954; Intel CSS 2: 3.3954; Intel CSS 3: 3.3954; Intel CSS 4: 3.3954; Ericsson CSS 1: 2.4682
11 | Samsung CSS 1: 3.0597; Samsung CSS 2: 3.0632; Samsung CSS 3: 3.0361; Samsung CSS 4: 3.0729; Qualcom CSS 1: 3.6046; Qualcom CSS 2: 3.5962; Qualcom CSS 3: 3.613; Qualcom CSS 4: 3.613; CATT CSS 2: 3.3099; Intel CSS 1: 3.0574; Intel CSS 2: 3.0574; Intel CSS 3: 3.0574; Intel CSS 4: 3.0574; Ericsson CSS 1: 2.1692
12 | Samsung CSS 1: 2.7723; Samsung CSS 2: 2.7719; Samsung CSS 3: 2.7463; Samsung CSS 4: 2.796; Qualcom CSS 1: 3.2769; Qualcom CSS 2: 3.2769; Qualcom CSS 3: 3.2978; Qualcom CSS 4: 3.2908; CATT CSS 2: 3.0033; Intel CSS 1: 2.7769; Intel CSS 2: 2.7769; Intel CSS 3: 2.7769; Intel CSS 4: 2.7769; Ericsson CSS 1: 2.0828
13 | Samsung CSS 1: 2.5124; Samsung CSS 2: 2.5158; Samsung CSS 3: 2.518; Samsung CSS 4: 2.524; Qualcom CSS 1: 2.975; Qualcom CSS 2: 2.975; Qualcom CSS 3: 2.998; Qualcom CSS 4: 3.0097; CATT CSS 2: 2.7519; Intel CSS 1: 2.5425; Intel CSS 2: 2.5425; Intel CSS 3: 2.5425; Intel CSS 4: 2.5425; Ericsson CSS 1: 1.9626
14 | Samsung CSS 1: 2.3006; Samsung CSS 2: 2.3104; Samsung CSS 3: 2.3086; Samsung CSS 4: 2.3022; Qualcom CSS 1: 2.7336; Qualcom CSS 2: 2.7336; Qualcom CSS 3: 2.7482; Qualcom CSS 4: 2.7531; CATT CSS 2: 2.5107; Intel CSS 1: 2.3431; Intel CSS 2: 2.3431; Intel CSS 3: 2.3431; Intel CSS 4: 2.3431; Ericsson CSS 1: 1.8145
15 | Samsung CSS 1: 2.1444; Samsung CSS 2: 2.133; Samsung CSS 3: 2.1134; Samsung CSS 4: 2.1326; Qualcom CSS 1: 2.5244; Qualcom CSS 2: 2.5285; Qualcom CSS 3: 2.5409; Qualcom CSS 4: 2.5493; CATT CSS 2: 2.3181; Ericsson CSS 1: 1.6986
16 | Samsung CSS 1: 1.9928; Samsung CSS 2: 1.9881; Samsung CSS 3: 1.9713; Samsung CSS 4: 1.988; Qualcom CSS 1: 2.3556; Qualcom CSS 2: 2.352; Qualcom CSS 3: 2.3628; Qualcom CSS 4: 2.3773; CATT CSS 2: 2.1545; Ericsson CSS 1: 1.613
17 | Samsung CSS 1: 1.8628; Samsung CSS 2: 1.8519; Samsung CSS 3: 1.8605; Samsung CSS 4: 1.857; Qualcom CSS 1: 2.2111; Qualcom CSS 2: 2.1954; Qualcom CSS 3: 2.2143; Qualcom CSS 4: 2.2206; CATT CSS 2: 1.9848; Ericsson CSS 1: 1.5484
18 | Samsung CSS 1: 1.7459; Samsung CSS 2: 1.7355; Samsung CSS 3: 1.7447; Samsung CSS 4: 1.751; Qualcom CSS 1: 2.0833; Qualcom CSS 2: 2.0639; Qualcom CSS 3: 2.0805; Qualcom CSS 4: 2.0861; CATT CSS 2: 1.8663; Ericsson CSS 1: 1.4707
19 | CATT CSS 2: 1.7667
20 | CATT CSS 2: 1.6755
21 | CATT CSS 2: 1.607
22 | CATT CSS 2: 1.5482
23 | CATT CSS 2: 1.4929

## Class A Single PMI D3-16QAM
TP | AVE | Spread | [38 empty] | Max tput | 20222400 | bps
80% | 2.5825 | 3.2713 | [38 empty] | Req tput | 16177920 | bps
85% | 3.5809 | 3.4815 | [39 empty] | 17189040 | bps
90% | 4.8254 | 3.9025 | [39 empty] | 18200160 | bps
95% | 6.6187 | 4.4246
Absolute Throughput with following PMI
SNR [dB] | Samsung |  |  |  | Qualcom |  |  |  | CATT |  |  |  | Intel |  |  |  | Ericsson |  |  |  | Huawei
| CSS 1 | CSS 2 | CSS 3 | CSS 4 | CSS 1 | CSS 2 | CSS 3 | CSS 4 | CSS 1 | CSS 2 | CSS 3 | CSS 4 | CSS 1 | CSS 2 | CSS 3 | CSS 4 | CSS 1 | CSS 2 | CSS 3 | CSS 4 | CSS 1 | CSS 2 | CSS 3 | CSS 4 | CSS 1 | CSS 2 | CSS 3 | CSS 4 | CSS 1 | CSS 2 | CSS 3 | CSS 4 | CSS 1 | CSS 2 | CSS 3 | CSS 4 | CSS 1 | CSS 2 | CSS 3 | CSS 4
-6 | Samsung CSS 1: 4085790; Samsung CSS 2: 3877840; Samsung CSS 3: 3912380; Samsung CSS 4: 3993640; CATT CSS 2: 2189711.4999; Intel CSS 1: 6275660; Intel CSS 2: 6208600; Intel CSS 3: 6201660; Intel CSS 4: 6195790; Ericsson CSS 1: 889372.8
-5 | Samsung CSS 1: 5572580; Samsung CSS 2: 5379710; Samsung CSS 3: 5422030; Samsung CSS 4: 5501590; Qualcom CSS 1: 5320000; Qualcom CSS 2: 5280000; Qualcom CSS 3: 5290000; Qualcom CSS 4: 5270000; CATT CSS 2: 3236550.8719; Intel CSS 1: 7423600; Intel CSS 2: 7356950; Intel CSS 3: 7346480; Intel CSS 4: 7332460; Ericsson CSS 1: 1894008
-4 | Samsung CSS 1: 6972370; Samsung CSS 2: 6808080; Samsung CSS 3: 6813610; Samsung CSS 4: 6904240; Qualcom CSS 1: 6210000; Qualcom CSS 2: 6230000; Qualcom CSS 3: 6350000; Qualcom CSS 4: 6290000; CATT CSS 2: 4262157.0616; Intel CSS 1: 8613120; Intel CSS 2: 8558070; Intel CSS 3: 8546480; Intel CSS 4: 8527130; Ericsson CSS 1: 3323712
-3 | Samsung CSS 1: 8382060; Samsung CSS 2: 8234390; Samsung CSS 3: 8224280; Samsung CSS 4: 8333400; Qualcom CSS 1: 7280000; Qualcom CSS 2: 7300000; Qualcom CSS 3: 7450000; Qualcom CSS 4: 7420000; CATT CSS 2: 5481462.7346; Intel CSS 1: 9839760; Intel CSS 2: 9816330; Intel CSS 3: 9804200; Intel CSS 4: 9781800; Ericsson CSS 1: 5170862.4
-2 | Samsung CSS 1: 9800310; Samsung CSS 2: 9631460; Samsung CSS 3: 9603030; Samsung CSS 4: 9715580; Qualcom CSS 1: 8860000; Qualcom CSS 2: 8860000; Qualcom CSS 3: 9040000; Qualcom CSS 4: 9020000; CATT CSS 2: 6870034.3204; Intel CSS 1: 11119800; Intel CSS 2: 11123400; Intel CSS 3: 11117200; Intel CSS 4: 11096300; Ericsson CSS 1: 7244198.4
-1 | Samsung CSS 1: 11285900; Samsung CSS 2: 11087300; Samsung CSS 3: 11151200; Samsung CSS 4: 11242800; Qualcom CSS 1: 10700000; Qualcom CSS 2: 10700000; Qualcom CSS 3: 10800000; Qualcom CSS 4: 10800000; CATT CSS 2: 8113317.5717; Intel CSS 1: 12513600; Intel CSS 2: 12504700; Intel CSS 3: 12526200; Intel CSS 4: 12514200; Ericsson CSS 1: 9089102.4
0 | Samsung CSS 1: 12816000; Samsung CSS 2: 12666200; Samsung CSS 3: 12662200; Samsung CSS 4: 12787000; Qualcom CSS 1: 12700000; Qualcom CSS 2: 12700000; Qualcom CSS 3: 12800000; Qualcom CSS 4: 12700000; CATT CSS 2: 9539048.2819; Intel CSS 1: 13892300; Intel CSS 2: 13859300; Intel CSS 3: 13902900; Intel CSS 4: 13904900; Ericsson CSS 1: 10980422.4
1 | Samsung CSS 1: 14271200; Samsung CSS 2: 14109600; Samsung CSS 3: 14148200; Samsung CSS 4: 14260300; Qualcom CSS 1: 14400000; Qualcom CSS 2: 14300000; Qualcom CSS 3: 14300000; Qualcom CSS 4: 14300000; CATT CSS 2: 11161746.4179; Intel CSS 1: 15153400; Intel CSS 2: 15109300; Intel CSS 3: 15136700; Intel CSS 4: 15161600; Ericsson CSS 1: 12699355.2
2 | Samsung CSS 1: 15522700; Samsung CSS 2: 15328100; Samsung CSS 3: 15415100; Samsung CSS 4: 15458800; Qualcom CSS 1: 15900000; Qualcom CSS 2: 15800000; Qualcom CSS 3: 15900000; Qualcom CSS 4: 15900000; CATT CSS 2: 12595921.4241; Intel CSS 1: 16291800; Intel CSS 2: 16230800; Intel CSS 3: 16245700; Intel CSS 4: 16281300; Ericsson CSS 1: 14238547.2
3 | Samsung CSS 1: 16616400; Samsung CSS 2: 16364900; Samsung CSS 3: 16502100; Samsung CSS 4: 16540900; Qualcom CSS 1: 17300000; Qualcom CSS 2: 17100000; Qualcom CSS 3: 17200000; Qualcom CSS 4: 17200000; CATT CSS 2: 13805368.3815; Intel CSS 1: 17288000; Intel CSS 2: 17187100; Intel CSS 3: 17228300; Intel CSS 4: 17235500; Ericsson CSS 1: 15665904
4 | Samsung CSS 1: 17442800; Samsung CSS 2: 17185900; Samsung CSS 3: 17374000; Samsung CSS 4: 17388600; Qualcom CSS 1: 18400000; Qualcom CSS 2: 18100000; Qualcom CSS 3: 18300000; Qualcom CSS 4: 18300000; CATT CSS 2: 14973657.8403; Intel CSS 1: 18130000; Intel CSS 2: 17999600; Intel CSS 3: 18062000; Intel CSS 4: 18048200; Ericsson CSS 1: 16677806.4
5 | Samsung CSS 1: 18142800; Samsung CSS 2: 17917100; Samsung CSS 3: 18025500; Samsung CSS 4: 18047000; Qualcom CSS 1: 19200000; Qualcom CSS 2: 18900000; Qualcom CSS 3: 19000000; Qualcom CSS 4: 19000000; CATT CSS 2: 16037778.464; Intel CSS 1: 18827100; Intel CSS 2: 18705200; Intel CSS 3: 18751700; Intel CSS 4: 18758600; Ericsson CSS 1: 17451235.2
6 | Samsung CSS 1: 18698700; Samsung CSS 2: 18508900; Samsung CSS 3: 18676800; Samsung CSS 4: 18659200; Qualcom CSS 1: 19700000; Qualcom CSS 2: 19300000; Qualcom CSS 3: 19500000; Qualcom CSS 4: 19500000; CATT CSS 2: 16857858.934; Intel CSS 1: 19347300; Intel CSS 2: 19229800; Intel CSS 3: 19270000; Intel CSS 4: 19293200; Ericsson CSS 1: 18131131.2
7 | Samsung CSS 1: 19124500; Samsung CSS 2: 18908700; Samsung CSS 3: 19098000; Samsung CSS 4: 19103000; Qualcom CSS 1: 20000000; Qualcom CSS 2: 19600000; Qualcom CSS 3: 19800000; Qualcom CSS 4: 19800000; CATT CSS 2: 17732029.3419; Intel CSS 1: 19682400; Intel CSS 2: 19531500; Intel CSS 3: 19605400; Intel CSS 4: 19619200; Ericsson CSS 1: 18655008
8 | Samsung CSS 1: 19468500; Samsung CSS 2: 19271400; Samsung CSS 3: 19487600; Samsung CSS 4: 19488900; Qualcom CSS 1: 20100000; Qualcom CSS 2: 19700000; Qualcom CSS 3: 20000000; Qualcom CSS 4: 20000000; CATT CSS 2: 18380610.3828; Intel CSS 1: 19896600; Intel CSS 2: 19745400; Intel CSS 3: 19830300; Intel CSS 4: 19837300; Ericsson CSS 1: 19062484.8
9 | Samsung CSS 1: 19760900; Samsung CSS 2: 19488300; Samsung CSS 3: 19732700; Samsung CSS 4: 19723200; Qualcom CSS 1: 20200000; Qualcom CSS 2: 19800000; Qualcom CSS 3: 20100000; Qualcom CSS 4: 20100000; CATT CSS 2: 19023495.7461; Intel CSS 1: 20004400; Intel CSS 2: 19921400; Intel CSS 3: 19966500; Intel CSS 4: 19976200; Ericsson CSS 1: 19392912
10 | Samsung CSS 1: 19936400; Samsung CSS 2: 19644900; Samsung CSS 3: 19916600; Samsung CSS 4: 19878200; Qualcom CSS 1: 20200000; Qualcom CSS 2: 19900000; Qualcom CSS 3: 20100000; Qualcom CSS 4: 20200000; CATT CSS 2: 19445769.6549; Intel CSS 1: 20078400; Intel CSS 2: 20041200; Intel CSS 3: 20058300; Intel CSS 4: 20069200; Ericsson CSS 1: 19608489.6
11 | Samsung CSS 1: 20058100; Samsung CSS 2: 19811700; Samsung CSS 3: 20010800; Samsung CSS 4: 20022300; Qualcom CSS 1: 20200000; Qualcom CSS 2: 19900000; Qualcom CSS 3: 20200000; Qualcom CSS 4: 20200000; CATT CSS 2: 19691013.1208; Intel CSS 1: 20146100; Intel CSS 2: 20100600; Intel CSS 3: 20122900; Intel CSS 4: 20130500; Ericsson CSS 1: 19809960
12 | Samsung CSS 1: 20113300; Samsung CSS 2: 19892400; Samsung CSS 3: 20113900; Samsung CSS 4: 20104700; Qualcom CSS 1: 20200000; Qualcom CSS 2: 20000000; Qualcom CSS 3: 20200000; Qualcom CSS 4: 20200000; CATT CSS 2: 19955809.3539; Intel CSS 1: 20189300; Intel CSS 2: 20142300; Intel CSS 3: 20166900; Intel CSS 4: 20171200; Ericsson CSS 1: 19964856
13 | Samsung CSS 1: 20154300; Samsung CSS 2: 19964100; Samsung CSS 3: 20168800; Samsung CSS 4: 20170700; Qualcom CSS 1: 20200000; Qualcom CSS 2: 20000000; Qualcom CSS 3: 20200000; Qualcom CSS 4: 20200000; CATT CSS 2: 20083048.0057; Intel CSS 1: 20206400; Intel CSS 2: 20179100; Intel CSS 3: 20196400; Intel CSS 4: 20197900; Ericsson CSS 1: 20054520
14 | Samsung CSS 1: 20174500; Samsung CSS 2: 20038300; Samsung CSS 3: 20185800; Samsung CSS 4: 20176800; Qualcom CSS 1: 20200000; Qualcom CSS 2: 20100000; Qualcom CSS 3: 20200000; Qualcom CSS 4: 20200000; CATT CSS 2: 20128343.2093; Intel CSS 1: 20213500; Intel CSS 2: 20208000; Intel CSS 3: 20213500; Intel CSS 4: 20212700; Ericsson CSS 1: 20085422.4
15 | Samsung CSS 1: 20189000; Samsung CSS 2: 20096700; Samsung CSS 3: 20203300; Samsung CSS 4: 20196500; Qualcom CSS 1: 20200000; Qualcom CSS 2: 20100000; Qualcom CSS 3: 20200000; Qualcom CSS 4: 20200000; CATT CSS 2: 20165869.6606; Ericsson CSS 1: 20123961.6
16 | Samsung CSS 1: 20203700; Samsung CSS 2: 20134100; Samsung CSS 3: 20214800; Samsung CSS 4: 20209000; Qualcom CSS 1: 20200000; Qualcom CSS 2: 20200000; Qualcom CSS 3: 20200000; Qualcom CSS 4: 20200000; CATT CSS 2: 20202218.1326; Ericsson CSS 1: 20146857.6
17 | Samsung CSS 1: 20213400; Samsung CSS 2: 20157300; Samsung CSS 3: 20222400; Samsung CSS 4: 20216900; Qualcom CSS 1: 20200000; Qualcom CSS 2: 20200000; Qualcom CSS 3: 20200000; Qualcom CSS 4: 20200000; CATT CSS 2: 20206300.9497; Ericsson CSS 1: 20169369.6
18 | Samsung CSS 1: 20221300; Samsung CSS 2: 20190000; Samsung CSS 3: 20222400; Samsung CSS 4: 20218000; Qualcom CSS 1: 20200000; Qualcom CSS 2: 20200000; Qualcom CSS 3: 20200000; Qualcom CSS 4: 20200000; CATT CSS 2: 20212342.8435; Ericsson CSS 1: 20183860.8
19 | CATT CSS 2: 20217371.4217
20 | CATT CSS 2: 20217371.4217
21 | CATT CSS 2: 20217371.4217
22 | CATT CSS 2: 20217371.4217
23 | CATT CSS 2: 20217371.4217
SNR at 80% Relative TP | Samsung CSS 1: 2.6072; Samsung CSS 2: 2.8244; Samsung CSS 3: 2.7088; Samsung CSS 4: 2.672; Qualcom CSS 1: 2.2053; Qualcom CSS 2: 2.2989; Qualcom CSS 3: 2.2205; Qualcom CSS 4: 2.2205; CATT CSS 2: 5.1745; Intel CSS 1: 1.9032; Intel CSS 2: 1.9544; Intel CSS 3: 1.9409; Intel CSS 4: 1.9106; Ericsson CSS 1: 3.5138
SNR at 85% Relative TP | Samsung CSS 1: 3.6981; Samsung CSS 2: 4.0044; Samsung CSS 3: 3.7921; Samsung CSS 4: 3.769; Qualcom CSS 1: 2.9238; Qualcom CSS 2: 3.0914; Qualcom CSS 3: 2.9919; Qualcom CSS 4: 2.9919; CATT CSS 2: 6.3848; Intel CSS 1: 2.9033; Intel CSS 2: 3.0024; Intel CSS 3: 2.9612; Intel CSS 4: 2.9526; Ericsson CSS 1: 4.6661
SNR at 90% Relative TP | Samsung CSS 1: 5.1046; Samsung CSS 2: 5.4824; Samsung CSS 3: 5.2717; Samsung CSS 4: 5.2533; Qualcom CSS 1: 3.8228; Qualcom CSS 2: 4.1276; Qualcom CSS 3: 3.9118; Qualcom CSS 4: 3.9118; CATT CSS 2: 7.7254; Intel CSS 1: 4.1024; Intel CSS 2: 4.2882; Intel CSS 3: 4.2033; Intel CSS 4: 4.2172; Ericsson CSS 1: 6.1334
SNR at 95% Relative TP | Samsung CSS 1: 7.254; Samsung CSS 2: 7.8356; Samsung CSS 3: 7.2928; Samsung CSS 4: 7.2826; Qualcom CSS 1: 5.0228; Qualcom CSS 2: 5.78; Qualcom CSS 3: 5.4257; Qualcom CSS 4: 5.4257; CATT CSS 2: 9.4474; Intel CSS 1: 5.7411; Intel CSS 2: 5.9652; Intel CSS 3: 5.8881; Intel CSS 4: 5.8486; Ericsson CSS 1: 8.4524
Relative Throughput Ratio
SNR [dB] | Samsung CSS 1: Samsung; Qualcom CSS 1: Qualcom; CATT CSS 1: CATT; Intel CSS 1: Intel; Ericsson CSS 1: Ericsson; Huawei CSS 1: Huawei
| CSS 1 | CSS 2 | CSS 3 | CSS 4 | CSS 1 | CSS 2 | CSS 3 | CSS 4 | CSS 1 | CSS 2 | CSS 3 | CSS 4 | CSS 1 | CSS 2 | CSS 3 | CSS 4 | CSS 1 | CSS 2 | CSS 3 | CSS 4 | CSS 1 | CSS 2 | CSS 3 | CSS 4 | CSS 1 | CSS 2 | CSS 3 | CSS 4 | CSS 1 | CSS 2 | CSS 3 | CSS 4 | CSS 1 | CSS 2 | CSS 3 | CSS 4 | CSS 1 | CSS 2 | CSS 3 | CSS 4
-6 | Samsung CSS 1: 343.3086; Samsung CSS 2: 423.4189; Samsung CSS 3: 266.4528; Samsung CSS 4: 343.3086; CATT CSS 2: 63.3706; Intel CSS 1: 161.623; Intel CSS 2: 159.896; Intel CSS 3: 159.7172; Intel CSS 4: 159.566; Ericsson CSS 1: 40.1922
-5 | Samsung CSS 1: 179.1442; Samsung CSS 2: 184.3528; Samsung CSS 3: 178.7891; Samsung CSS 4: 179.1442; Qualcom CSS 1: 65.5172; Qualcom CSS 2: 50.2379; Qualcom CSS 3: 57.7511; Qualcom CSS 4: 58.1036; CATT CSS 2: 63.6048; Intel CSS 1: 91.0726; Intel CSS 2: 90.2549; Intel CSS 3: 90.1265; Intel CSS 4: 89.9545; Ericsson CSS 1: 46.389
-4 | Samsung CSS 1: 94.4999; Samsung CSS 2: 92.2234; Samsung CSS 3: 86.9074; Samsung CSS 4: 94.4999; Qualcom CSS 1: 42.2162; Qualcom CSS 2: 35.5797; Qualcom CSS 3: 39.1733; Qualcom CSS 4: 38.3303; CATT CSS 2: 69.9374; Intel CSS 1: 57.0519; Intel CSS 2: 56.6872; Intel CSS 3: 56.6105; Intel CSS 4: 56.4823; Ericsson CSS 1: 35.2674
-3 | Samsung CSS 1: 56.5137; Samsung CSS 2: 51.6966; Samsung CSS 3: 48.7168; Samsung CSS 4: 56.5137; Qualcom CSS 1: 29.1084; Qualcom CSS 2: 24.3252; Qualcom CSS 3: 28.8648; Qualcom CSS 4: 27.0704; CATT CSS 2: 41.0168; Intel CSS 1: 39.0064; Intel CSS 2: 38.9135; Intel CSS 3: 38.8655; Intel CSS 4: 38.7767; Ericsson CSS 1: 29.21
-2 | Samsung CSS 1: 35.4908; Samsung CSS 2: 35.087; Samsung CSS 3: 34.5972; Samsung CSS 4: 35.4908; Qualcom CSS 1: 22.2557; Qualcom CSS 2: 19.7283; Qualcom CSS 3: 21.8305; Qualcom CSS 4: 21.8879; CATT CSS 2: 30.5486; Intel CSS 1: 28.1892; Intel CSS 2: 28.1983; Intel CSS 3: 28.1826; Intel CSS 4: 28.1296; Ericsson CSS 1: 20.7056
-1 | Samsung CSS 1: 25.94; Samsung CSS 2: 24.6901; Samsung CSS 3: 25.8879; Samsung CSS 4: 25.94; Qualcom CSS 1: 18.9347; Qualcom CSS 2: 17.0899; Qualcom CSS 3: 18.3642; Qualcom CSS 4: 18.1482; CATT CSS 2: 23.432; Intel CSS 1: 21.0168; Intel CSS 2: 21.0018; Intel CSS 3: 21.0379; Intel CSS 4: 21.0178; Ericsson CSS 1: 17.1629
0 | Samsung CSS 1: 20.399; Samsung CSS 2: 19.8496; Samsung CSS 3: 19.8136; Samsung CSS 4: 20.399; Qualcom CSS 1: 16.1763; Qualcom CSS 2: 15.0635; Qualcom CSS 3: 15.646; Qualcom CSS 4: 15.6965; CATT CSS 2: 17.446; Intel CSS 1: 16.3489; Intel CSS 2: 16.31; Intel CSS 3: 16.3614; Intel CSS 4: 16.3637; Ericsson CSS 1: 12.1894
1 | Samsung CSS 1: 15.6063; Samsung CSS 2: 14.8282; Samsung CSS 3: 15.2134; Samsung CSS 4: 15.6063; Qualcom CSS 1: 13.9792; Qualcom CSS 2: 13.1181; Qualcom CSS 3: 13.2395; Qualcom CSS 4: 13.3632; CATT CSS 2: 13.7957; Intel CSS 1: 13.2136; Intel CSS 2: 13.1752; Intel CSS 3: 13.1991; Intel CSS 4: 13.2208; Ericsson CSS 1: 10.73
2 | Samsung CSS 1: 12.4267; Samsung CSS 2: 12.005; Samsung CSS 3: 12.0569; Samsung CSS 4: 12.4267; Qualcom CSS 1: 12.3246; Qualcom CSS 2: 11.3661; Qualcom CSS 3: 11.605; Qualcom CSS 4: 11.7769; CATT CSS 2: 12.3841; Intel CSS 1: 10.9621; Intel CSS 2: 10.921; Intel CSS 3: 10.931; Intel CSS 4: 10.955; Ericsson CSS 1: 8.4928
3 | Samsung CSS 1: 10.2928; Samsung CSS 2: 10.0283; Samsung CSS 3: 10.1828; Samsung CSS 4: 10.2928; Qualcom CSS 1: 10.6784; Qualcom CSS 2: 10.1177; Qualcom CSS 3: 10.2375; Qualcom CSS 4: 10.2375; CATT CSS 2: 11.1512; Intel CSS 1: 9.3197; Intel CSS 2: 9.2653; Intel CSS 3: 9.2875; Intel CSS 4: 9.2914; Ericsson CSS 1: 7.1405
4 | Samsung CSS 1: 8.6851; Samsung CSS 2: 8.4532; Samsung CSS 3: 8.5828; Samsung CSS 4: 8.6851; Qualcom CSS 1: 9.484; Qualcom CSS 2: 8.9158; Qualcom CSS 3: 9.059; Qualcom CSS 4: 9.059; CATT CSS 2: 9.8169; Intel CSS 1: 8.0069; Intel CSS 2: 7.9493; Intel CSS 3: 7.9769; Intel CSS 4: 7.9708; Ericsson CSS 1: 6.172
5 | Samsung CSS 1: 7.5079; Samsung CSS 2: 7.2929; Samsung CSS 3: 7.4236; Samsung CSS 4: 7.5079; Qualcom CSS 1: 8.3475; Qualcom CSS 2: 7.842; Qualcom CSS 3: 7.9829; Qualcom CSS 4: 8.0165; CATT CSS 2: 8.2948; Intel CSS 1: 6.9035; Intel CSS 2: 6.8588; Intel CSS 3: 6.8758; Intel CSS 4: 6.8783; Ericsson CSS 1: 5.0299
6 | Samsung CSS 1: 6.5162; Samsung CSS 2: 6.3082; Samsung CSS 3: 6.4298; Samsung CSS 4: 6.5162; Qualcom CSS 1: 7.3505; Qualcom CSS 2: 6.9173; Qualcom CSS 3: 7.0141; Qualcom CSS 4: 7.0141; CATT CSS 2: 7.4811; Intel CSS 1: 5.9878; Intel CSS 2: 5.9515; Intel CSS 3: 5.9639; Intel CSS 4: 5.9711; Ericsson CSS 1: 4.4422
7 | Samsung CSS 1: 5.6978; Samsung CSS 2: 5.499; Samsung CSS 3: 5.5723; Samsung CSS 4: 5.6978; Qualcom CSS 1: 6.4723; Qualcom CSS 2: 6.1248; Qualcom CSS 3: 6.168; Qualcom CSS 4: 6.1873; CATT CSS 2: 6.9073; Intel CSS 1: 5.2308; Intel CSS 2: 5.1907; Intel CSS 3: 5.2103; Intel CSS 4: 5.214; Ericsson CSS 1: 3.8509
8 | Samsung CSS 1: 4.9631; Samsung CSS 2: 4.7975; Samsung CSS 3: 4.884; Samsung CSS 4: 4.9631; Qualcom CSS 1: 5.6778; Qualcom CSS 2: 5.3677; Qualcom CSS 3: 5.4793; Qualcom CSS 4: 5.4643; CATT CSS 2: 6.131; Intel CSS 1: 4.6006; Intel CSS 2: 4.5656; Intel CSS 3: 4.5853; Intel CSS 4: 4.5869; Ericsson CSS 1: 3.3663
9 | Samsung CSS 1: 4.362; Samsung CSS 2: 4.1921; Samsung CSS 3: 4.3063; Samsung CSS 4: 4.362; Qualcom CSS 1: 4.9752; Qualcom CSS 2: 4.7254; Qualcom CSS 3: 4.8667; Qualcom CSS 4: 4.8667; CATT CSS 2: 5.3966; Intel CSS 1: 4.0736; Intel CSS 2: 4.0567; Intel CSS 3: 4.0658; Intel CSS 4: 4.0678; Ericsson CSS 1: 3.0625
10 | Samsung CSS 1: 3.8275; Samsung CSS 2: 3.7242; Samsung CSS 3: 3.8172; Samsung CSS 4: 3.8275; Qualcom CSS 1: 4.4008; Qualcom CSS 2: 4.216; Qualcom CSS 3: 4.304; Qualcom CSS 4: 4.3254; CATT CSS 2: 4.9622; Intel CSS 1: 3.6306; Intel CSS 2: 3.6239; Intel CSS 3: 3.627; Intel CSS 4: 3.629; Ericsson CSS 1: 2.8297
11 | Samsung CSS 1: 3.4292; Samsung CSS 2: 3.3247; Samsung CSS 3: 3.4055; Samsung CSS 4: 3.4292; Qualcom CSS 1: 3.9299; Qualcom CSS 2: 3.776; Qualcom CSS 3: 3.8402; Qualcom CSS 4: 3.8623; CATT CSS 2: 4.3347; Intel CSS 1: 3.2457; Intel CSS 2: 3.2384; Intel CSS 3: 3.242; Intel CSS 4: 3.2432; Ericsson CSS 1: 2.5655
12 | Samsung CSS 1: 3.073; Samsung CSS 2: 3.0055; Samsung CSS 3: 3.0552; Samsung CSS 4: 3.073; Qualcom CSS 1: 3.5376; Qualcom CSS 2: 3.4187; Qualcom CSS 3: 3.4767; Qualcom CSS 4: 3.4947; CATT CSS 2: 3.7708; Intel CSS 1: 2.9272; Intel CSS 2: 2.9204; Intel CSS 3: 2.924; Intel CSS 4: 2.9246; Ericsson CSS 1: 2.3204
13 | Samsung CSS 1: 2.7824; Samsung CSS 2: 2.7229; Samsung CSS 3: 2.7757; Samsung CSS 4: 2.7824; Qualcom CSS 1: 3.2114; Qualcom CSS 2: 3.1007; Qualcom CSS 3: 3.1661; Qualcom CSS 4: 3.1811; CATT CSS 2: 3.4277; Intel CSS 1: 2.6738; Intel CSS 2: 2.6702; Intel CSS 3: 2.6725; Intel CSS 4: 2.6727; Ericsson CSS 1: 2.0974
14 | Samsung CSS 1: 2.5266; Samsung CSS 2: 2.4958; Samsung CSS 3: 2.5323; Samsung CSS 4: 2.5266; Qualcom CSS 1: 2.9275; Qualcom CSS 2: 2.8591; Qualcom CSS 3: 2.8898; Qualcom CSS 4: 2.8898; CATT CSS 2: 3.0619; Intel CSS 1: 2.4645; Intel CSS 2: 2.4638; Intel CSS 3: 2.4645; Intel CSS 4: 2.4644; Ericsson CSS 1: 2.0169
15 | Samsung CSS 1: 2.3306; Samsung CSS 2: 2.2949; Samsung CSS 3: 2.3353; Samsung CSS 4: 2.3306; Qualcom CSS 1: 2.6897; Qualcom CSS 2: 2.6378; Qualcom CSS 3: 2.6579; Qualcom CSS 4: 2.6614; CATT CSS 2: 2.8021; Ericsson CSS 1: 1.853
16 | Samsung CSS 1: 2.1639; Samsung CSS 2: 2.1306; Samsung CSS 3: 2.1614; Samsung CSS 4: 2.1639; Qualcom CSS 1: 2.4938; Qualcom CSS 2: 2.4544; Qualcom CSS 3: 2.4664; Qualcom CSS 4: 2.4604; CATT CSS 2: 2.5513; Ericsson CSS 1: 1.7543
17 | Samsung CSS 1: 2.0184; Samsung CSS 2: 1.9925; Samsung CSS 3: 2.0087; Samsung CSS 4: 2.0184; Qualcom CSS 1: 2.3245; Qualcom CSS 2: 2.285; Qualcom CSS 3: 2.3033; Qualcom CSS 4: 2.298; CATT CSS 2: 2.3788; Ericsson CSS 1: 1.6491
18 | Samsung CSS 1: 1.8877; Samsung CSS 2: 1.8786; Samsung CSS 3: 1.8842; Samsung CSS 4: 1.8877; Qualcom CSS 1: 2.1861; Qualcom CSS 2: 2.1466; Qualcom CSS 3: 2.1558; Qualcom CSS 4: 2.1581; CATT CSS 2: 2.2102; Ericsson CSS 1: 1.5783
19 | CATT CSS 2: 2.0599
20 | CATT CSS 2: 1.9539
21 | CATT CSS 2: 1.8522
22 | CATT CSS 2: 1.7772
23 | CATT CSS 2: 1.6973

## Class A Single PMI D3-64QAM
TP | AVE | Spread | [38 empty] | Max tput | 15753600 | bps
80% | -0.50276 | 2.5054 | [38 empty] | Req tput | 12602880 | bps
85% | 0.06426 | 2.5927 | [39 empty] | 13390560 | bps
90% | 0.78338 | 2.5941 | [39 empty] | 14178240 | bps
95% | 1.8948 | 2.9294
Absolute Throughput with following PMI
SNR [dB] | Samsung |  |  |  | Qualcom |  |  |  | CATT |  |  |  | Intel |  |  |  | Ericsson |  |  |  | Huawei
| CSS 1 | CSS 2 | CSS 3 | CSS 4 | CSS 1 | CSS 2 | CSS 3 | CSS 4 | CSS 1 | CSS 2 | CSS 3 | CSS 4 | CSS 1 | CSS 2 | CSS 3 | CSS 4 | CSS 1 | CSS 2 | CSS 3 | CSS 4 | CSS 1 | CSS 2 | CSS 3 | CSS 4 | CSS 1 | CSS 2 | CSS 3 | CSS 4 | CSS 1 | CSS 2 | CSS 3 | CSS 4 | CSS 1 | CSS 2 | CSS 3 | CSS 4 | CSS 1 | CSS 2 | CSS 3 | CSS 4
-6 | Samsung CSS 1: 4617960; Samsung CSS 2: 4527760; Samsung CSS 3: 4553240; Samsung CSS 4: 4592990; CATT CSS 1: 4527221.3405; CATT CSS 2: 4500119.9434; CATT CSS 3: 4519466.7026; CATT CSS 4: 4510450.6082; Intel CSS 1: 6190550; Intel CSS 2: 6190550; Intel CSS 3: 6197920; Intel CSS 4: 6200670; Ericsson CSS 1: 1160505.6
-5 | Samsung CSS 1: 5369710; Samsung CSS 2: 5324710; Samsung CSS 3: 5336990; Samsung CSS 4: 5368030; Qualcom CSS 1: 5960000; Qualcom CSS 2: 5940000; Qualcom CSS 3: 5820000; Qualcom CSS 4: 5910000; CATT CSS 1: 5543251.5253; CATT CSS 2: 5491956.7202; CATT CSS 3: 5508209.5914; CATT CSS 4: 5496763.5334; Intel CSS 1: 7270610; Intel CSS 2: 7270610; Intel CSS 3: 7269830; Intel CSS 4: 7267080; Ericsson CSS 1: 2009798.4
-4 | Samsung CSS 1: 6478830; Samsung CSS 2: 6395220; Samsung CSS 3: 6411610; Samsung CSS 4: 6454720; Qualcom CSS 1: 7040000; Qualcom CSS 2: 7180000; Qualcom CSS 3: 7110000; Qualcom CSS 4: 7080000; CATT CSS 1: 6737147.0775; CATT CSS 2: 6731663.0614; CATT CSS 3: 6674884.2401; CATT CSS 4: 6666093.88; Intel CSS 1: 8584950; Intel CSS 2: 8584950; Intel CSS 3: 8579050; Intel CSS 4: 8573420; Ericsson CSS 1: 3406502.4
-3 | Samsung CSS 1: 7346030; Samsung CSS 2: 7260880; Samsung CSS 3: 7290760; Samsung CSS 4: 7315590; Qualcom CSS 1: 8370000; Qualcom CSS 2: 8520000; Qualcom CSS 3: 8440000; Qualcom CSS 4: 8410000; CATT CSS 1: 8339170.2846; CATT CSS 2: 8450151.9002; CATT CSS 3: 8298724.0054; CATT CSS 4: 8330087.7977; Intel CSS 1: 10278300; Intel CSS 2: 10278300; Intel CSS 3: 10272200; Intel CSS 4: 10267600; Ericsson CSS 1: 5103379.2
-2 | Samsung CSS 1: 8221750; Samsung CSS 2: 8174360; Samsung CSS 3: 8175300; Samsung CSS 4: 8191860; Qualcom CSS 1: 10300000; Qualcom CSS 2: 10200000; Qualcom CSS 3: 10200000; Qualcom CSS 4: 10100000; CATT CSS 1: 10125684.8254; CATT CSS 2: 10091266.9804; CATT CSS 3: 10011649.1571; CATT CSS 4: 9938511.2367; Intel CSS 1: 12007400; Intel CSS 2: 12007400; Intel CSS 3: 12003000; Intel CSS 4: 12002000; Ericsson CSS 1: 7041561.6
-1 | Samsung CSS 1: 10267200; Samsung CSS 2: 10062800; Samsung CSS 3: 10090200; Samsung CSS 4: 10181500; Qualcom CSS 1: 12100000; Qualcom CSS 2: 12000000; Qualcom CSS 3: 12000000; Qualcom CSS 4: 12100000; CATT CSS 1: 11618930.646; CATT CSS 2: 11628929.3486; CATT CSS 3: 11458300.7579; CATT CSS 4: 11534027.9838; Intel CSS 1: 13514300; Intel CSS 2: 13514300; Intel CSS 3: 13507400; Intel CSS 4: 13511700; Ericsson CSS 1: 9085920
0 | Samsung CSS 1: 12750300; Samsung CSS 2: 12527100; Samsung CSS 3: 12545800; Samsung CSS 4: 12706200; Qualcom CSS 1: 13800000; Qualcom CSS 2: 13700000; Qualcom CSS 3: 13600000; Qualcom CSS 4: 13500000; CATT CSS 1: 12797038.0742; CATT CSS 2: 12796228.0863; CATT CSS 3: 12772950.8941; CATT CSS 4: 12722572.3048; Intel CSS 1: 14615100; Intel CSS 2: 14615100; Intel CSS 3: 14608800; Intel CSS 4: 14614900; Ericsson CSS 1: 11237164.8
1 | Samsung CSS 1: 14529500; Samsung CSS 2: 14327900; Samsung CSS 3: 14353700; Samsung CSS 4: 14442500; Qualcom CSS 1: 14700000; Qualcom CSS 2: 14700000; Qualcom CSS 3: 14600000; Qualcom CSS 4: 14600000; CATT CSS 1: 13717914.6028; CATT CSS 2: 13708208.027; CATT CSS 3: 13665331.7842; CATT CSS 4: 13678198.6406; Intel CSS 1: 15187900; Intel CSS 2: 15187900; Intel CSS 3: 15188900; Intel CSS 4: 15190300; Ericsson CSS 1: 12738220.8
2 | Samsung CSS 1: 15347300; Samsung CSS 2: 15265700; Samsung CSS 3: 15273500; Samsung CSS 4: 15327100; Qualcom CSS 1: 15300000; Qualcom CSS 2: 15300000; Qualcom CSS 3: 15200000; Qualcom CSS 4: 15200000; CATT CSS 1: 14319748.8631; CATT CSS 2: 14337581.8746; CATT CSS 3: 14360713.0034; CATT CSS 4: 14335151.911; Intel CSS 1: 15513200; Intel CSS 2: 15513200; Intel CSS 3: 15517100; Intel CSS 4: 15515800; Ericsson CSS 1: 14035737.6
3 | Samsung CSS 1: 15629400; Samsung CSS 2: 15593200; Samsung CSS 3: 15613300; Samsung CSS 4: 15622700; Qualcom CSS 1: 15500000; Qualcom CSS 2: 15500000; Qualcom CSS 3: 15500000; Qualcom CSS 4: 15500000; CATT CSS 1: 14847329.8098; CATT CSS 2: 14838685.5131; CATT CSS 3: 14853358.2441; CATT CSS 4: 14848285.8611; Intel CSS 1: 15658100; Intel CSS 2: 15658100; Intel CSS 3: 15657600; Intel CSS 4: 15657100; Ericsson CSS 1: 14739360
4 | Samsung CSS 1: 15695200; Samsung CSS 2: 15691500; Samsung CSS 3: 15695200; Samsung CSS 4: 15691900; Qualcom CSS 1: 15700000; Qualcom CSS 2: 15700000; Qualcom CSS 3: 15600000; Qualcom CSS 4: 15700000; CATT CSS 1: 15143094.886; CATT CSS 2: 15136880.5529; CATT CSS 3: 15145631.0775; CATT CSS 4: 15182478.886; Intel CSS 1: 15727900; Intel CSS 2: 15727900; Intel CSS 3: 15725600; Intel CSS 4: 15725600; Ericsson CSS 1: 15158476.8
5 | Samsung CSS 1: 15727100; Samsung CSS 2: 15716400; Samsung CSS 3: 15715000; Samsung CSS 4: 15718600; Qualcom CSS 1: 15700000; Qualcom CSS 2: 15700000; Qualcom CSS 3: 15700000; Qualcom CSS 4: 15700000; CATT CSS 1: 15344131.2178; CATT CSS 2: 15367886.4356; CATT CSS 3: 15370422.6271; CATT CSS 4: 15401680.1915; Intel CSS 1: 15746500; Intel CSS 2: 15746500; Intel CSS 3: 15745800; Intel CSS 4: 15745800; Ericsson CSS 1: 15448569.6
6 | Samsung CSS 1: 15739300; Samsung CSS 2: 15739300; Samsung CSS 3: 15739300; Samsung CSS 4: 15739300; Qualcom CSS 1: 15700000; Qualcom CSS 2: 15700000; Qualcom CSS 3: 15700000; Qualcom CSS 4: 15700000; CATT CSS 1: 15505783.5496; CATT CSS 2: 15513909.9852; CATT CSS 3: 15487618.5759; CATT CSS 4: 15513285.8962; Intel CSS 1: 15753600; Intel CSS 2: 15753600; Intel CSS 3: 15753600; Intel CSS 4: 15753600; Ericsson CSS 1: 15633446.4
7 | Samsung CSS 1: 15751800; Samsung CSS 2: 15749900; Samsung CSS 3: 15749900; Samsung CSS 4: 15749900; Qualcom CSS 1: 15800000; Qualcom CSS 2: 15800000; Qualcom CSS 3: 15800000; Qualcom CSS 4: 15800000; CATT CSS 1: 15598268.2293; CATT CSS 2: 15598268.2293; CATT CSS 3: 15592677.9852; CATT CSS 4: 15613897.0115; Intel CSS 1: 15753600; Intel CSS 2: 15753600; Intel CSS 3: 15753600; Intel CSS 4: 15753600; Ericsson CSS 1: 15714412.8
8 | Samsung CSS 1: 15753600; Samsung CSS 2: 15753600; Samsung CSS 3: 15753600; Samsung CSS 4: 15753600; Qualcom CSS 1: 15800000; Qualcom CSS 2: 15800000; Qualcom CSS 3: 15800000; Qualcom CSS 4: 15800000; CATT CSS 1: 15704177.4619; CATT CSS 2: 15704177.4619; CATT CSS 3: 15688548.6797; CATT CSS 4: 15697631.1666; Intel CSS 1: 15753600; Intel CSS 2: 15753600; Intel CSS 3: 15753600; Intel CSS 4: 15753600; Ericsson CSS 1: 15735648
9 | Samsung CSS 1: 15753600; Samsung CSS 2: 15753600; Samsung CSS 3: 15753600; Samsung CSS 4: 15753600; Qualcom CSS 1: 15800000; Qualcom CSS 2: 15800000; Qualcom CSS 3: 15800000; Qualcom CSS 4: 15800000; CATT CSS 1: 15720762.2953; CATT CSS 2: 15714216; CATT CSS 3: 15719806.2441; CATT CSS 4: 15728888.731; Intel CSS 1: 15753600; Intel CSS 2: 15753600; Intel CSS 3: 15753600; Intel CSS 4: 15753600; Ericsson CSS 1: 15735648
10 | Samsung CSS 1: 15753600; Samsung CSS 2: 15753600; Samsung CSS 3: 15753600; Samsung CSS 4: 15753600; Qualcom CSS 1: 15800000; Qualcom CSS 2: 15800000; Qualcom CSS 3: 15800000; Qualcom CSS 4: 15800000; CATT CSS 1: 15737971.2178; CATT CSS 2: 15737971.2178; CATT CSS 3: 15729844.7822; CATT CSS 4: 15737971.2178; Intel CSS 1: 15753600; Intel CSS 2: 15753600; Intel CSS 3: 15753600; Intel CSS 4: 15753600; Ericsson CSS 1: 15735648
11 | Samsung CSS 1: 15753600; Samsung CSS 2: 15753600; Samsung CSS 3: 15753600; Samsung CSS 4: 15753600; Qualcom CSS 1: 15800000; Qualcom CSS 2: 15800000; Qualcom CSS 3: 15800000; Qualcom CSS 4: 15800000; CATT CSS 1: 15747053.7047; CATT CSS 2: 15747053.7047; CATT CSS 3: 15747053.7047; CATT CSS 4: 15747053.7047; Intel CSS 1: 15753600; Intel CSS 2: 15753600; Intel CSS 3: 15753600; Intel CSS 4: 15753600; Ericsson CSS 1: 15735648
12 | Samsung CSS 1: 15753600; Samsung CSS 2: 15753600; Samsung CSS 3: 15753600; Samsung CSS 4: 15753600; Qualcom CSS 1: 15800000; Qualcom CSS 2: 15800000; Qualcom CSS 3: 15800000; Qualcom CSS 4: 15800000; CATT CSS 1: 15753600; CATT CSS 2: 15753600; CATT CSS 3: 15753600; CATT CSS 4: 15753600; Intel CSS 1: 15753600; Intel CSS 2: 15753600; Intel CSS 3: 15753600; Intel CSS 4: 15753600; Ericsson CSS 1: 15735648
13 | Samsung CSS 1: 15753600; Samsung CSS 2: 15753600; Samsung CSS 3: 15753600; Samsung CSS 4: 15753600; Qualcom CSS 1: 15800000; Qualcom CSS 2: 15800000; Qualcom CSS 3: 15800000; Qualcom CSS 4: 15800000; CATT CSS 1: 15753600; CATT CSS 2: 15753600; CATT CSS 3: 15753600; CATT CSS 4: 15753600; Intel CSS 1: 15753600; Intel CSS 2: 15753600; Intel CSS 3: 15753600; Intel CSS 4: 15753600; Ericsson CSS 1: 15735648
14 | Samsung CSS 1: 15753600; Samsung CSS 2: 15753600; Samsung CSS 3: 15753600; Samsung CSS 4: 15753600; Qualcom CSS 1: 15800000; Qualcom CSS 2: 15800000; Qualcom CSS 3: 15800000; Qualcom CSS 4: 15800000; CATT CSS 1: 15753600; CATT CSS 2: 15753600; CATT CSS 3: 15753600; CATT CSS 4: 15753600; Intel CSS 1: 15753600; Intel CSS 2: 15753600; Intel CSS 3: 15753600; Intel CSS 4: 15753600; Ericsson CSS 1: 15735648
15 | Samsung CSS 1: 15753600; Samsung CSS 2: 15753600; Samsung CSS 3: 15753600; Samsung CSS 4: 15753600; Qualcom CSS 1: 15800000; Qualcom CSS 2: 15800000; Qualcom CSS 3: 15800000; Qualcom CSS 4: 15800000; CATT CSS 1: 15753600; CATT CSS 2: 15753600; CATT CSS 3: 15753600; CATT CSS 4: 15753600; Ericsson CSS 1: 15735648
16 | Samsung CSS 1: 15753600; Samsung CSS 2: 15753600; Samsung CSS 3: 15753600; Samsung CSS 4: 15753600; Qualcom CSS 1: 15800000; Qualcom CSS 2: 15800000; Qualcom CSS 3: 15800000; Qualcom CSS 4: 15800000; CATT CSS 1: 15753600; CATT CSS 2: 15753600; CATT CSS 3: 15753600; CATT CSS 4: 15753600; Ericsson CSS 1: 15735648
17 | Samsung CSS 1: 15753600; Samsung CSS 2: 15753600; Samsung CSS 3: 15753600; Samsung CSS 4: 15753600; Qualcom CSS 1: 15800000; Qualcom CSS 2: 15800000; Qualcom CSS 3: 15800000; Qualcom CSS 4: 15800000; CATT CSS 1: 15753600; CATT CSS 2: 15753600; CATT CSS 3: 15753600; CATT CSS 4: 15753600; Ericsson CSS 1: 15735648
18 | Samsung CSS 1: 15753600; Samsung CSS 2: 15753600; Samsung CSS 3: 15753600; Samsung CSS 4: 15753600; Qualcom CSS 1: 15800000; Qualcom CSS 2: 15800000; Qualcom CSS 3: 15800000; Qualcom CSS 4: 15800000; CATT CSS 1: 15753600; CATT CSS 2: 15753600; CATT CSS 3: 15753600; CATT CSS 4: 15753600; Ericsson CSS 1: 15735648
19 | CATT CSS 1: 15753600; CATT CSS 2: 15753600; CATT CSS 3: 15753600; CATT CSS 4: 15753600
20 | CATT CSS 1: 15753600; CATT CSS 2: 15753600; CATT CSS 3: 15753600; CATT CSS 4: 15753600
21 | CATT CSS 1: 15753600; CATT CSS 2: 15753600; CATT CSS 3: 15753600; CATT CSS 4: 15753600
22 | CATT CSS 1: 15753600; CATT CSS 2: 15753600; CATT CSS 3: 15753600; CATT CSS 4: 15753600
23 | CATT CSS 1: 15753600; CATT CSS 2: 15753600; CATT CSS 3: 15753600; CATT CSS 4: 15753600
SNR at 80% Relative TP | Samsung CSS 1: -0.053691; Samsung CSS 2: 0.044903; Samsung CSS 3: 0.03372; Samsung CSS 4: -0.036858; Qualcom CSS 1: -0.69026; Qualcom CSS 2: -0.63002; Qualcom CSS 3: -0.60836; Qualcom CSS 4: -0.62808; CATT CSS 1: -0.1583; CATT CSS 2: -0.15917; CATT CSS 3: -0.12341; CATT CSS 4: -0.096378; Intel CSS 1: -1.5906; Intel CSS 2: -1.5906; Intel CSS 3: -1.587; Intel CSS 4: -1.5877; Ericsson CSS 1: 0.91481
SNR at 85% Relative TP | Samsung CSS 1: 0.37508; Samsung CSS 2: 0.49627; Samsung CSS 3: 0.48405; Samsung CSS 4: 0.40957; Qualcom CSS 1: -0.2291; Qualcom CSS 2: -0.17244; Qualcom CSS 3: -0.124; Qualcom CSS 4: -0.074346; CATT CSS 1: 0.65242; CATT CSS 2: 0.65945; CATT CSS 3: 0.69922; CATT CSS 4: 0.70655; Intel CSS 1: -1.0778; Intel CSS 2: -1.0778; Intel CSS 3: -1.0736; Intel CSS 4: -1.076; Ericsson CSS 1: 1.5149
SNR at 90% Relative TP | Samsung CSS 1: 0.81265; Samsung CSS 2: 0.92182; Samsung CSS 3: 0.90864; Samsung CSS 4: 0.85582; Qualcom CSS 1: 0.42799; Qualcom CSS 2: 0.48704; Qualcom CSS 3: 0.58686; Qualcom CSS 4: 0.62578; CATT CSS 1: 1.7687; CATT CSS 2: 1.751; CATT CSS 3: 1.7424; CATT CSS 4: 1.7654; Intel CSS 1: -0.38754; Intel CSS 2: -0.38754; Intel CSS 3: -0.38164; Intel CSS 4: -0.38648; Ericsson CSS 1: 2.2065
SNR at 95% Relative TP | Samsung CSS 1: 1.5405; Samsung CSS 2: 1.6872; Samsung CSS 3: 1.6725; Samsung CSS 4: 1.5989; Qualcom CSS 1: 1.4481; Qualcom CSS 2: 1.4481; Qualcom CSS 3: 1.6146; Qualcom CSS 4: 1.6146; CATT CSS 1: 3.4033; CATT CSS 2: 3.4291; CATT CSS 3: 3.3874; CATT CSS 4: 3.3545; Intel CSS 1: 0.61701; Intel CSS 2: 0.61701; Intel CSS 3: 0.62021; Intel CSS 4: 0.61463; Ericsson CSS 1: 3.544
Relative Throughput Ratio
SNR [dB] | Samsung CSS 1: Samsung; Qualcom CSS 1: Qualcom; CATT CSS 1: CATT; Intel CSS 1: Intel; Ericsson CSS 1: Ericsson; Huawei CSS 1: Huawei
| CSS 1 | CSS 2 | CSS 3 | CSS 4 | CSS 1 | CSS 2 | CSS 3 | CSS 4 | CSS 1 | CSS 2 | CSS 3 | CSS 4 | CSS 1 | CSS 2 | CSS 3 | CSS 4 | CSS 1 | CSS 2 | CSS 3 | CSS 4 | CSS 1 | CSS 2 | CSS 3 | CSS 4 | CSS 1 | CSS 2 | CSS 3 | CSS 4 | CSS 1 | CSS 2 | CSS 3 | CSS 4 | CSS 1 | CSS 2 | CSS 3 | CSS 4 | CSS 1 | CSS 2 | CSS 3 | CSS 4
-6 | Samsung CSS 1: 869.8689; Samsung CSS 2: 915.8091; Samsung CSS 3: 710.0237; Samsung CSS 4: 716.2222; CATT CSS 1: 131.9443; CATT CSS 2: 131.1544; CATT CSS 3: 131.7183; CATT CSS 4: 131.4555; Intel CSS 1: 152.188; Intel CSS 2: 152.188; Intel CSS 3: 152.3692; Intel CSS 4: 152.4368; Ericsson CSS 1: 36.833
-5 | Samsung CSS 1: 450.721; Samsung CSS 2: 403.6807; Samsung CSS 3: 416.744; Samsung CSS 4: 305.3904; Qualcom CSS 1: 57.2526; Qualcom CSS 2: 53.4653; Qualcom CSS 3: 60.815; Qualcom CSS 4: 57.8844; CATT CSS 1: 75.3268; CATT CSS 2: 74.6297; CATT CSS 3: 74.8506; CATT CSS 4: 74.6951; Intel CSS 1: 92.9639; Intel CSS 2: 92.9639; Intel CSS 3: 92.9539; Intel CSS 4: 92.9187; Ericsson CSS 1: 24.0526
-4 | Samsung CSS 1: 199.8455; Samsung CSS 2: 111.1949; Samsung CSS 3: 174.0167; Samsung CSS 4: 146.7409; Qualcom CSS 1: 41.6322; Qualcom CSS 2: 37.3764; Qualcom CSS 3: 41.7989; Qualcom CSS 4: 41.6226; CATT CSS 1: 49.85; CATT CSS 2: 49.8094; CATT CSS 3: 49.3893; CATT CSS 4: 49.3242; Intel CSS 1: 60.001; Intel CSS 2: 60.001; Intel CSS 3: 59.9598; Intel CSS 4: 59.9205; Ericsson CSS 1: 22.2389
-3 | Samsung CSS 1: 75.6437; Samsung CSS 2: 60.7163; Samsung CSS 3: 63.2719; Samsung CSS 4: 62.3144; Qualcom CSS 1: 29.0524; Qualcom CSS 2: 29.6761; Qualcom CSS 3: 30.7917; Qualcom CSS 4: 28.8904; CATT CSS 1: 33.4659; CATT CSS 2: 33.9113; CATT CSS 3: 33.3036; CATT CSS 4: 33.4294; Intel CSS 1: 42.6645; Intel CSS 2: 42.6645; Intel CSS 3: 42.6392; Intel CSS 4: 42.6201; Ericsson CSS 1: 18.8191
-2 | Samsung CSS 1: 37.2168; Samsung CSS 2: 32.8967; Samsung CSS 3: 38.4467; Samsung CSS 4: 34.5809; Qualcom CSS 1: 23.7273; Qualcom CSS 2: 23.124; Qualcom CSS 3: 24.5133; Qualcom CSS 4: 24.9321; CATT CSS 1: 23.5643; CATT CSS 2: 23.4842; CATT CSS 3: 23.2989; CATT CSS 4: 23.1287; Intel CSS 1: 31.4157; Intel CSS 2: 31.4157; Intel CSS 3: 31.4042; Intel CSS 4: 31.4016; Ericsson CSS 1: 14.2565
-1 | Samsung CSS 1: 27.5687; Samsung CSS 2: 25.1351; Samsung CSS 3: 26.0616; Samsung CSS 4: 25.3332; Qualcom CSS 1: 19.9308; Qualcom CSS 2: 18.8947; Qualcom CSS 3: 20.2327; Qualcom CSS 4: 20.2986; CATT CSS 1: 21.2895; CATT CSS 2: 21.3078; CATT CSS 3: 20.9952; CATT CSS 4: 21.1339; Intel CSS 1: 22.8024; Intel CSS 2: 22.8024; Intel CSS 3: 22.7908; Intel CSS 4: 22.798; Ericsson CSS 1: 13.8963
0 | Samsung CSS 1: 21.0973; Samsung CSS 2: 20.4022; Samsung CSS 3: 20.6223; Samsung CSS 4: 21.4533; Qualcom CSS 1: 17.0139; Qualcom CSS 2: 16.1158; Qualcom CSS 3: 16.5631; Qualcom CSS 4: 16.5017; CATT CSS 1: 17.9561; CATT CSS 2: 17.955; CATT CSS 3: 17.9223; CATT CSS 4: 17.8517; Intel CSS 1: 17.1247; Intel CSS 2: 17.1247; Intel CSS 3: 17.1173; Intel CSS 4: 17.1245; Ericsson CSS 1: 11.2293
1 | Samsung CSS 1: 17.5223; Samsung CSS 2: 16.1361; Samsung CSS 3: 16.3961; Samsung CSS 4: 16.4228; Qualcom CSS 1: 13.9987; Qualcom CSS 2: 13.737; Qualcom CSS 3: 13.9034; Qualcom CSS 4: 13.7723; CATT CSS 1: 15.1696; CATT CSS 2: 15.1588; CATT CSS 3: 15.1114; CATT CSS 4: 15.1256; Intel CSS 1: 13.4287; Intel CSS 2: 13.4287; Intel CSS 3: 13.4296; Intel CSS 4: 13.4309; Ericsson CSS 1: 8.7081
2 | Samsung CSS 1: 13.5628; Samsung CSS 2: 12.6289; Samsung CSS 3: 12.2926; Samsung CSS 4: 12.6836; Qualcom CSS 1: 11.6785; Qualcom CSS 2: 11.59; Qualcom CSS 3: 11.6022; Qualcom CSS 4: 11.6022; CATT CSS 1: 12.0324; CATT CSS 2: 12.0474; CATT CSS 3: 12.0668; CATT CSS 4: 12.0454; Intel CSS 1: 10.8492; Intel CSS 2: 10.8492; Intel CSS 3: 10.8519; Intel CSS 4: 10.851; Ericsson CSS 1: 7.8921
3 | Samsung CSS 1: 10.2842; Samsung CSS 2: 10.0398; Samsung CSS 3: 9.9596; Samsung CSS 4: 9.9981; Qualcom CSS 1: 9.7478; Qualcom CSS 2: 9.8095; Qualcom CSS 3: 9.8095; Qualcom CSS 4: 9.872; CATT CSS 1: 9.6761; CATT CSS 2: 9.6705; CATT CSS 3: 9.68; CATT CSS 4: 9.6767; Intel CSS 1: 9.0217; Intel CSS 2: 9.0217; Intel CSS 3: 9.0214; Intel CSS 4: 9.0211; Ericsson CSS 1: 6.3712
4 | Samsung CSS 1: 8.309; Samsung CSS 2: 8.2321; Samsung CSS 3: 8.1976; Samsung CSS 4: 8.3299; Qualcom CSS 1: 8.3953; Qualcom CSS 2: 8.4404; Qualcom CSS 3: 8.3418; Qualcom CSS 4: 8.4404; CATT CSS 1: 8.3084; CATT CSS 2: 8.305; CATT CSS 3: 8.3098; CATT CSS 4: 8.33; Intel CSS 1: 7.6157; Intel CSS 2: 7.6157; Intel CSS 3: 7.6146; Intel CSS 4: 7.6146; Ericsson CSS 1: 5.3356
5 | Samsung CSS 1: 6.9203; Samsung CSS 2: 6.873; Samsung CSS 3: 6.8249; Samsung CSS 4: 6.9885; Qualcom CSS 1: 7.2682; Qualcom CSS 2: 7.2015; Qualcom CSS 3: 7.2682; Qualcom CSS 4: 7.2347; CATT CSS 1: 7.0509; CATT CSS 2: 7.0618; CATT CSS 3: 7.063; CATT CSS 4: 7.0773; Intel CSS 1: 6.4556; Intel CSS 2: 6.4556; Intel CSS 3: 6.4553; Intel CSS 4: 6.4553; Ericsson CSS 1: 4.4982
6 | Samsung CSS 1: 5.9231; Samsung CSS 2: 5.7995; Samsung CSS 3: 5.7162; Samsung CSS 4: 5.7932; Qualcom CSS 1: 6.356; Qualcom CSS 2: 6.3304; Qualcom CSS 3: 6.2547; Qualcom CSS 4: 6.305; CATT CSS 1: 5.9612; CATT CSS 2: 5.9643; CATT CSS 3: 5.9542; CATT CSS 4: 5.9641; Intel CSS 1: 5.5369; Intel CSS 2: 5.5369; Intel CSS 3: 5.5369; Intel CSS 4: 5.5369; Ericsson CSS 1: 4.0435
7 | Samsung CSS 1: 5.0675; Samsung CSS 2: 4.9594; Samsung CSS 3: 4.9356; Samsung CSS 4: 5.0267; Qualcom CSS 1: 5.6026; Qualcom CSS 2: 5.5437; Qualcom CSS 3: 5.505; Qualcom CSS 4: 5.5632; CATT CSS 1: 5.1131; CATT CSS 2: 5.1131; CATT CSS 3: 5.1113; CATT CSS 4: 5.1183; Intel CSS 1: 4.815; Intel CSS 2: 4.815; Intel CSS 3: 4.815; Intel CSS 4: 4.815; Ericsson CSS 1: 3.4995
8 | Samsung CSS 1: 4.3382; Samsung CSS 2: 4.3653; Samsung CSS 3: 4.3084; Samsung CSS 4: 4.3483; Qualcom CSS 1: 4.9067; Qualcom CSS 2: 4.8915; Qualcom CSS 3: 4.8614; Qualcom CSS 4: 4.9067; CATT CSS 1: 4.6017; CATT CSS 2: 4.6017; CATT CSS 3: 4.5971; CATT CSS 4: 4.5998; Intel CSS 1: 4.2261; Intel CSS 2: 4.2261; Intel CSS 3: 4.2261; Intel CSS 4: 4.2261; Ericsson CSS 1: 3.0265
9 | Samsung CSS 1: 3.7962; Samsung CSS 2: 3.7738; Samsung CSS 3: 3.7633; Samsung CSS 4: 3.8366; Qualcom CSS 1: 4.3645; Qualcom CSS 2: 4.3766; Qualcom CSS 3: 4.3645; Qualcom CSS 4: 4.3888; CATT CSS 1: 4.008; CATT CSS 2: 4.0063; CATT CSS 3: 4.0077; CATT CSS 4: 4.0101; Intel CSS 1: 3.726; Intel CSS 2: 3.726; Intel CSS 3: 3.726; Intel CSS 4: 3.726; Ericsson CSS 1: 2.7485
10 | Samsung CSS 1: 3.378; Samsung CSS 2: 3.3535; Samsung CSS 3: 3.3667; Samsung CSS 4: 3.3996; Qualcom CSS 1: 3.882; Qualcom CSS 2: 3.9108; Qualcom CSS 3: 3.9499; Qualcom CSS 4: 3.9205; CATT CSS 1: 3.6234; CATT CSS 2: 3.6234; CATT CSS 3: 3.6215; CATT CSS 4: 3.6234; Intel CSS 1: 3.3195; Intel CSS 2: 3.3195; Intel CSS 3: 3.3195; Intel CSS 4: 3.3195; Ericsson CSS 1: 2.422
11 | Samsung CSS 1: 3.017; Samsung CSS 2: 3.0073; Samsung CSS 3: 2.9908; Samsung CSS 4: 3.0209; Qualcom CSS 1: 3.5346; Qualcom CSS 2: 3.5346; Qualcom CSS 3: 3.5425; Qualcom CSS 4: 3.5267; CATT CSS 1: 3.2457; CATT CSS 2: 3.2457; CATT CSS 3: 3.2457; CATT CSS 4: 3.2457; Intel CSS 1: 3.0012; Intel CSS 2: 3.0012; Intel CSS 3: 3.0012; Intel CSS 4: 3.0012; Ericsson CSS 1: 2.2431
12 | Samsung CSS 1: 2.7281; Samsung CSS 2: 2.7317; Samsung CSS 3: 2.7181; Samsung CSS 4: 2.7527; Qualcom CSS 1: 3.2113; Qualcom CSS 2: 3.1983; Qualcom CSS 3: 3.2113; Qualcom CSS 4: 3.2244; CATT CSS 1: 2.9621; CATT CSS 2: 2.9621; CATT CSS 3: 2.9621; CATT CSS 4: 2.9621; Intel CSS 1: 2.7359; Intel CSS 2: 2.7359; Intel CSS 3: 2.7359; Intel CSS 4: 2.7359; Ericsson CSS 1: 2.0508
13 | Samsung CSS 1: 2.4762; Samsung CSS 2: 2.4808; Samsung CSS 3: 2.4841; Samsung CSS 4: 2.4867; Qualcom CSS 1: 2.9151; Qualcom CSS 2: 2.9097; Qualcom CSS 3: 2.9259; Qualcom CSS 4: 2.9313; CATT CSS 1: 2.7063; CATT CSS 2: 2.7063; CATT CSS 3: 2.7063; CATT CSS 4: 2.7063; Intel CSS 1: 2.5068; Intel CSS 2: 2.5068; Intel CSS 3: 2.5068; Intel CSS 4: 2.5068; Ericsson CSS 1: 1.9095
14 | Samsung CSS 1: 2.2727; Samsung CSS 2: 2.2896; Samsung CSS 3: 2.2804; Samsung CSS 4: 2.2726; Qualcom CSS 1: 2.687; Qualcom CSS 2: 2.6825; Qualcom CSS 3: 2.7008; Qualcom CSS 4: 2.6962; CATT CSS 1: 2.4873; CATT CSS 2: 2.4873; CATT CSS 3: 2.4873; CATT CSS 4: 2.4873; Intel CSS 1: 2.3086; Intel CSS 2: 2.3086; Intel CSS 3: 2.3086; Intel CSS 4: 2.3086; Ericsson CSS 1: 1.782
15 | Samsung CSS 1: 2.1239; Samsung CSS 2: 2.1113; Samsung CSS 3: 2.0957; Samsung CSS 4: 2.116; Qualcom CSS 1: 2.4803; Qualcom CSS 2: 2.4842; Qualcom CSS 3: 2.496; Qualcom CSS 4: 2.5039; CATT CSS 1: 2.2594; CATT CSS 2: 2.2594; CATT CSS 3: 2.2594; CATT CSS 4: 2.2594; Ericsson CSS 1: 1.6812
16 | Samsung CSS 1: 1.9749; Samsung CSS 2: 1.961; Samsung CSS 3: 1.9588; Samsung CSS 4: 1.9629; Qualcom CSS 1: 2.3133; Qualcom CSS 2: 2.3133; Qualcom CSS 3: 2.3269; Qualcom CSS 4: 2.3338; CATT CSS 1: 2.092; CATT CSS 2: 2.092; CATT CSS 3: 2.092; CATT CSS 4: 2.092; Ericsson CSS 1: 1.6017
17 | Samsung CSS 1: 1.8469; Samsung CSS 2: 1.8351; Samsung CSS 3: 1.8412; Samsung CSS 4: 1.8397; Qualcom CSS 1: 2.1763; Qualcom CSS 2: 2.1823; Qualcom CSS 3: 2.1914; Qualcom CSS 4: 2.2005; CATT CSS 1: 1.9355; CATT CSS 2: 1.9355; CATT CSS 3: 1.9355; CATT CSS 4: 1.9355; Ericsson CSS 1: 1.5057
18 | Samsung CSS 1: 1.7303; Samsung CSS 2: 1.7202; Samsung CSS 3: 1.7312; Samsung CSS 4: 1.7379; Qualcom CSS 1: 2.0789; Qualcom CSS 2: 2.0599; Qualcom CSS 3: 2.0762; Qualcom CSS 4: 2.0817; CATT CSS 1: 1.8177; CATT CSS 2: 1.8177; CATT CSS 3: 1.8177; CATT CSS 4: 1.8177; Ericsson CSS 1: 1.4809
19 | CATT CSS 1: 1.7274; CATT CSS 2: 1.7274; CATT CSS 3: 1.7274; CATT CSS 4: 1.7274
20 | CATT CSS 1: 1.6426; CATT CSS 2: 1.6426; CATT CSS 3: 1.6426; CATT CSS 4: 1.6426
21 | CATT CSS 1: 1.5795; CATT CSS 2: 1.5795; CATT CSS 3: 1.5795; CATT CSS 4: 1.5795
22 | CATT CSS 1: 1.5193; CATT CSS 2: 1.5193; CATT CSS 3: 1.5193; CATT CSS 4: 1.5193
23 | CATT CSS 1: 1.4719; CATT CSS 2: 1.4719; CATT CSS 3: 1.4719; CATT CSS 4: 1.4719

## Class A Multiple PMI-16QAM
TP | AVE | Spread | [38 empty] | Max tput | 19147200 | bps
80% | 1.4292 | 2.7367 | [38 empty] | Req tput | 15317760 | bps
85% | 2.1334 | 3.0411 | [39 empty] | 16275120 | bps
90% | 3.0666 | 3.6993 | [39 empty] | 17232480 | bps
95% | 4.3276 | 4.4768
Absolute Throughput with following PMI
SNR [dB] | Samsung |  |  |  | Qualcom |  |  |  | CATT |  |  |  | Intel |  |  |  | Ericsson |  |  |  | Huawei
| CSS 1 | CSS 2 | CSS 3 | CSS 4 | CSS 1 | CSS 2 | CSS 3 | CSS 4 | CSS 1 | CSS 2 | CSS 3 | CSS 4 | CSS 1 | CSS 2 | CSS 3 | CSS 4 | CSS 1 | CSS 2 | CSS 3 | CSS 4 | CSS 1 | CSS 2 | CSS 3 | CSS 4 | CSS 1 | CSS 2 | CSS 3 | CSS 4 | CSS 1 | CSS 2 | CSS 3 | CSS 4 | CSS 1 | CSS 2 | CSS 3 | CSS 4 | CSS 1 | CSS 2 | CSS 3 | CSS 4
-6 | Samsung CSS 1: 5395730; Samsung CSS 2: 5239040; Samsung CSS 3: 5218880; Samsung CSS 4: 5096820; CATT CSS 1: 3757043.5902; CATT CSS 2: 3531793.804; CATT CSS 3: 3636878.2487; CATT CSS 4: 3589393.0126; Intel CSS 1: 7323720; Intel CSS 2: 6612450; Intel CSS 3: 7016350; Intel CSS 4: 7157260; Ericsson CSS 1: 6168686.4
-5 | Samsung CSS 1: 6859400; Samsung CSS 2: 6708280; Samsung CSS 3: 6669850; Samsung CSS 4: 6579690; Qualcom CSS 1: 5660000; Qualcom CSS 2: 5570000; Qualcom CSS 3: 5560000; Qualcom CSS 4: 5480000; CATT CSS 1: 4898017.673; CATT CSS 2: 4663896.771; CATT CSS 3: 4790884.3157; CATT CSS 4: 4800777.6361; Intel CSS 1: 8060190; Intel CSS 2: 7696980; Intel CSS 3: 7862060; Intel CSS 4: 7972080; Ericsson CSS 1: 7514421.6
-4 | Samsung CSS 1: 7984710; Samsung CSS 2: 7827070; Samsung CSS 3: 7828210; Samsung CSS 4: 7745390; Qualcom CSS 1: 6610000; Qualcom CSS 2: 6520000; Qualcom CSS 3: 6500000; Qualcom CSS 4: 6360000; CATT CSS 1: 5960975.4717; CATT CSS 2: 5737036.0888; CATT CSS 3: 5875790.2453; CATT CSS 4: 5849613.6993; Intel CSS 1: 8939450; Intel CSS 2: 8860090; Intel CSS 3: 8853960; Intel CSS 4: 8945980; Ericsson CSS 1: 8169734.4
-3 | Samsung CSS 1: 8804600; Samsung CSS 2: 8680310; Samsung CSS 3: 8692980; Samsung CSS 4: 8672350; Qualcom CSS 1: 7410000; Qualcom CSS 2: 7450000; Qualcom CSS 3: 7700000; Qualcom CSS 4: 7320000; CATT CSS 1: 7040311.0611; CATT CSS 2: 6990745.3908; CATT CSS 3: 6916318.0809; CATT CSS 4: 6879271.0408; Intel CSS 1: 9944310; Intel CSS 2: 10089400; Intel CSS 3: 9993830; Intel CSS 4: 10083600; Ericsson CSS 1: 9847975.2
-2 | Samsung CSS 1: 9749570; Samsung CSS 2: 9578330; Samsung CSS 3: 9618960; Samsung CSS 4: 9564260; Qualcom CSS 1: 8660000; Qualcom CSS 2: 8750000; Qualcom CSS 3: 9390000; Qualcom CSS 4: 8810000; CATT CSS 1: 8259504.0677; CATT CSS 2: 8302441.1684; CATT CSS 3: 8183892.4414; CATT CSS 4: 8128387.1763; Intel CSS 1: 11176400; Intel CSS 2: 11433000; Intel CSS 3: 11322600; Intel CSS 4: 11427200; Ericsson CSS 1: 11292108
-1 | Samsung CSS 1: 11001600; Samsung CSS 2: 10781800; Samsung CSS 3: 10853200; Samsung CSS 4: 10755500; Qualcom CSS 1: 11400000; Qualcom CSS 2: 11300000; Qualcom CSS 3: 11900000; Qualcom CSS 4: 11000000; CATT CSS 1: 9616712.7217; CATT CSS 2: 9670200.596; CATT CSS 3: 9533657.4638; CATT CSS 4: 9561594.7236; Intel CSS 1: 12977500; Intel CSS 2: 13059100; Intel CSS 3: 13024200; Intel CSS 4: 13181000; Ericsson CSS 1: 12207381.6
0 | Samsung CSS 1: 12639300; Samsung CSS 2: 12298000; Samsung CSS 3: 12381800; Samsung CSS 4: 12275300; Qualcom CSS 1: 14300000; Qualcom CSS 2: 14000000; Qualcom CSS 3: 14500000; Qualcom CSS 4: 13700000; CATT CSS 1: 11373724.9987; CATT CSS 2: 11280294.5881; CATT CSS 3: 11116854.4132; CATT CSS 4: 11096635.4743; Intel CSS 1: 14866500; Intel CSS 2: 14644300; Intel CSS 3: 14728400; Intel CSS 4: 14923600; Ericsson CSS 1: 13689583.2
1 | Samsung CSS 1: 14282600; Samsung CSS 2: 13855600; Samsung CSS 3: 13930900; Samsung CSS 4: 13844900; Qualcom CSS 1: 16700000; Qualcom CSS 2: 16200000; Qualcom CSS 3: 16600000; Qualcom CSS 4: 16100000; CATT CSS 1: 12877356.596; CATT CSS 2: 12805029.275; CATT CSS 3: 12592116.4527; CATT CSS 4: 12654281.8092; Intel CSS 1: 16404800; Intel CSS 2: 15929400; Intel CSS 3: 16104400; Intel CSS 4: 16274100; Ericsson CSS 1: 14659456.8
2 | Samsung CSS 1: 15864300; Samsung CSS 2: 15379000; Samsung CSS 3: 15579100; Samsung CSS 4: 15532900; Qualcom CSS 1: 18100000; Qualcom CSS 2: 17700000; Qualcom CSS 3: 18000000; Qualcom CSS 4: 17800000; CATT CSS 1: 14322938.6743; CATT CSS 2: 13970043.8901; CATT CSS 3: 14102088.4211; CATT CSS 4: 14066851.629; Intel CSS 1: 17594700; Intel CSS 2: 16962900; Intel CSS 3: 17212600; Intel CSS 4: 17339800; Ericsson CSS 1: 15920124
3 | Samsung CSS 1: 17107500; Samsung CSS 2: 16549900; Samsung CSS 3: 16841300; Samsung CSS 4: 16793100; Qualcom CSS 1: 18800000; Qualcom CSS 2: 18600000; Qualcom CSS 3: 18800000; Qualcom CSS 4: 18700000; CATT CSS 1: 15701744.2171; CATT CSS 2: 15276119.7934; CATT CSS 3: 15403089.3257; CATT CSS 4: 15360440.4237; Intel CSS 1: 18405400; Intel CSS 2: 17735300; Intel CSS 3: 18063900; Intel CSS 4: 18147200; Ericsson CSS 1: 16372636.8
4 | Samsung CSS 1: 17921700; Samsung CSS 2: 17289200; Samsung CSS 3: 17695800; Samsung CSS 4: 17683200; Qualcom CSS 1: 19100000; Qualcom CSS 2: 18900000; Qualcom CSS 3: 19100000; Qualcom CSS 4: 19000000; CATT CSS 1: 16798353.7151; CATT CSS 2: 16423110.0237; CATT CSS 3: 16561494.9257; CATT CSS 4: 16547710.923; Intel CSS 1: 18875700; Intel CSS 2: 18288300; Intel CSS 3: 18625800; Intel CSS 4: 18672400; Ericsson CSS 1: 16431292.8
5 | Samsung CSS 1: 18485000; Samsung CSS 2: 17829000; Samsung CSS 3: 18331800; Samsung CSS 4: 18333900; Qualcom CSS 1: 19100000; Qualcom CSS 2: 19100000; Qualcom CSS 3: 19100000; Qualcom CSS 4: 19100000; CATT CSS 1: 17590593.8822; CATT CSS 2: 17173628.9283; CATT CSS 3: 17405349.6756; CATT CSS 4: 17404084.3033; Intel CSS 1: 19025700; Intel CSS 2: 18639600; Intel CSS 3: 18896200; Intel CSS 4: 18918000; Ericsson CSS 1: 17719159.2
6 | Samsung CSS 1: 18859200; Samsung CSS 2: 18135900; Samsung CSS 3: 18750600; Samsung CSS 4: 18752800; Qualcom CSS 1: 19100000; Qualcom CSS 2: 19100000; Qualcom CSS 3: 19100000; Qualcom CSS 4: 19100000; CATT CSS 1: 18157917.4928; CATT CSS 2: 17844902.2013; CATT CSS 3: 18106559.5868; CATT CSS 4: 18028673.8928; Intel CSS 1: 19099700; Intel CSS 2: 18870500; Intel CSS 3: 19042900; Intel CSS 4: 19050300; Ericsson CSS 1: 18287395.2
7 | Samsung CSS 1: 19014300; Samsung CSS 2: 18370200; Samsung CSS 3: 18980700; Samsung CSS 4: 18975100; Qualcom CSS 1: 19100000; Qualcom CSS 2: 19100000; Qualcom CSS 3: 19100000; Qualcom CSS 4: 19100000; CATT CSS 1: 18509979.2026; CATT CSS 2: 18416404.6928; CATT CSS 3: 18509402.8053; CATT CSS 4: 18529126.4026; Intel CSS 1: 19132500; Intel CSS 2: 19016600; Intel CSS 3: 19104400; Intel CSS 4: 19105600; Ericsson CSS 1: 18628310.4
8 | Samsung CSS 1: 19094500; Samsung CSS 2: 18540400; Samsung CSS 3: 19087000; Samsung CSS 4: 19079400; Qualcom CSS 1: 19100000; Qualcom CSS 2: 19100000; Qualcom CSS 3: 19100000; Qualcom CSS 4: 19100000; CATT CSS 1: 18757708.4862; CATT CSS 2: 18666326.9881; CATT CSS 3: 18789486.8941; CATT CSS 4: 18787325.404; Intel CSS 1: 19146400; Intel CSS 2: 19098500; Intel CSS 3: 19134100; Intel CSS 4: 19133100; Ericsson CSS 1: 18703346.4
9 | Samsung CSS 1: 19134400; Samsung CSS 2: 18674800; Samsung CSS 3: 19131600; Samsung CSS 4: 19130800; Qualcom CSS 1: 19100000; Qualcom CSS 2: 19100000; Qualcom CSS 3: 19100000; Qualcom CSS 4: 19100000; CATT CSS 1: 18897421.804; CATT CSS 2: 18859847.9007; CATT CSS 3: 18902496.8026; CATT CSS 4: 18903505.498; Intel CSS 1: 19147000; Intel CSS 2: 19126800; Intel CSS 3: 19143500; Intel CSS 4: 19143100; Ericsson CSS 1: 18902042.4
10 | Samsung CSS 1: 19147200; Samsung CSS 2: 18777600; Samsung CSS 3: 19144900; Samsung CSS 4: 19146100; Qualcom CSS 1: 19100000; Qualcom CSS 2: 19100000; Qualcom CSS 3: 19100000; Qualcom CSS 4: 19100000; CATT CSS 1: 19006365.4092; CATT CSS 2: 18988803.302; CATT CSS 3: 19020581.7099; CATT CSS 4: 19020581.7099; Intel CSS 1: 19147200; Intel CSS 2: 19140400; Intel CSS 3: 19147200; Intel CSS 4: 19147200; Ericsson CSS 1: 18906705.6
11 | Samsung CSS 1: 19147200; Samsung CSS 2: 18837600; Samsung CSS 3: 19147200; Samsung CSS 4: 19147200; Qualcom CSS 1: 19100000; Qualcom CSS 2: 19100000; Qualcom CSS 3: 19100000; Qualcom CSS 4: 19100000; CATT CSS 1: 19084107.004; CATT CSS 2: 19065536.2013; CATT CSS 3: 19089037.9033; CATT CSS 4: 19088893.804; Intel CSS 1: 19147200; Intel CSS 2: 19145300; Intel CSS 3: 19147200; Intel CSS 4: 19147200; Ericsson CSS 1: 18842064
12 | Samsung CSS 1: 19147200; Samsung CSS 2: 18916100; Samsung CSS 3: 19147200; Samsung CSS 4: 19147200; Qualcom CSS 1: 19100000; Qualcom CSS 2: 19100000; Qualcom CSS 3: 19100000; Qualcom CSS 4: 19100000; CATT CSS 1: 19112395.5059; CATT CSS 2: 19112395.5059; CATT CSS 3: 19117326.4053; CATT CSS 4: 19117326.4053; Intel CSS 1: 19147200; Intel CSS 2: 19147200; Intel CSS 3: 19147200; Intel CSS 4: 19147200; Ericsson CSS 1: 18940329.6
13 | Samsung CSS 1: 19147200; Samsung CSS 2: 19011400; Samsung CSS 3: 19147200; Samsung CSS 4: 19147200; Qualcom CSS 1: 19100000; Qualcom CSS 2: 19100000; Qualcom CSS 3: 19100000; Qualcom CSS 4: 19100000; CATT CSS 1: 19147200; CATT CSS 2: 19147200; CATT CSS 3: 19147200; CATT CSS 4: 19147200; Intel CSS 1: 19147200; Intel CSS 2: 19147200; Intel CSS 3: 19147200; Intel CSS 4: 19147200; Ericsson CSS 1: 19057687.2
14 | Samsung CSS 1: 19147200; Samsung CSS 2: 19056600; Samsung CSS 3: 19147200; Samsung CSS 4: 19147200; Qualcom CSS 1: 19100000; Qualcom CSS 2: 19100000; Qualcom CSS 3: 19100000; Qualcom CSS 4: 19100000; CATT CSS 1: 19147200; CATT CSS 2: 19147200; CATT CSS 3: 19147200; CATT CSS 4: 19147200; Intel CSS 1: 19147200; Intel CSS 2: 19147200; Intel CSS 3: 19147200; Intel CSS 4: 19147200; Ericsson CSS 1: 19059324
15 | Samsung CSS 1: 19147200; Samsung CSS 2: 19079500; Samsung CSS 3: 19147200; Samsung CSS 4: 19147200; Qualcom CSS 1: 19100000; Qualcom CSS 2: 19100000; Qualcom CSS 3: 19100000; Qualcom CSS 4: 19100000; CATT CSS 1: 19147200; CATT CSS 2: 19147200; CATT CSS 3: 19147200; CATT CSS 4: 19147200; Ericsson CSS 1: 19065655.2
16 | Samsung CSS 1: 19147200; Samsung CSS 2: 19086400; Samsung CSS 3: 19147200; Samsung CSS 4: 19147200; Qualcom CSS 1: 19100000; Qualcom CSS 2: 19100000; Qualcom CSS 3: 19100000; Qualcom CSS 4: 19100000; CATT CSS 1: 19147200; CATT CSS 2: 19147200; CATT CSS 3: 19147200; CATT CSS 4: 19147200; Ericsson CSS 1: 19038969.6
17 | Samsung CSS 1: 19147200; Samsung CSS 2: 19113800; Samsung CSS 3: 19147200; Samsung CSS 4: 19147200; Qualcom CSS 1: 19100000; Qualcom CSS 2: 19100000; Qualcom CSS 3: 19100000; Qualcom CSS 4: 19100000; CATT CSS 1: 19147200; CATT CSS 2: 19147200; CATT CSS 3: 19147200; CATT CSS 4: 19147200; Ericsson CSS 1: 19128928.8
18 | Samsung CSS 1: 19147200; Samsung CSS 2: 19133200; Samsung CSS 3: 19147200; Samsung CSS 4: 19147200; Qualcom CSS 1: 19100000; Qualcom CSS 2: 19100000; Qualcom CSS 3: 19100000; Qualcom CSS 4: 19100000; CATT CSS 1: 19147200; CATT CSS 2: 19147200; CATT CSS 3: 19147200; CATT CSS 4: 19147200; Ericsson CSS 1: 19107261.6
19 | CATT CSS 1: 19147200; CATT CSS 2: 19143892.6724; CATT CSS 3: 19147200; CATT CSS 4: 19147200
20 | CATT CSS 1: 19147200; CATT CSS 2: 19147200; CATT CSS 3: 19147200; CATT CSS 4: 19147200
21 | CATT CSS 1: 19147200; CATT CSS 2: 19147200; CATT CSS 3: 19147200; CATT CSS 4: 19147200
22 | CATT CSS 1: 19147200; CATT CSS 2: 19147200; CATT CSS 3: 19147200; CATT CSS 4: 19147200
23 | CATT CSS 1: 19147200; CATT CSS 2: 19147200; CATT CSS 3: 19147200; CATT CSS 4: 19147200
SNR at 80% Relative TP | Samsung CSS 1: 1.6662; Samsung CSS 2: 1.9617; Samsung CSS 3: 1.8487; Samsung CSS 4: 1.8788; Qualcom CSS 1: 0.44314; Qualcom CSS 2: 0.61633; Qualcom CSS 3: 0.40564; Qualcom CSS 4: 0.69146; CATT CSS 1: 2.7306; CATT CSS 2: 3.0376; CATT CSS 3: 2.937; CATT CSS 4: 2.9684; Intel CSS 1: 0.30369; Intel CSS 2: 0.53453; Intel CSS 3: 0.43929; Intel CSS 4: 0.30092; Ericsson CSS 1: 1.5325
SNR at 85% Relative TP | Samsung CSS 1: 2.3389; Samsung CSS 2: 2.7718; Samsung CSS 3: 2.561; Samsung CSS 4: 2.5984; Qualcom CSS 1: 0.83389; Qualcom CSS 2: 1.0522; Qualcom CSS 3: 0.85387; Qualcom CSS 4: 1.1078; CATT CSS 1: 3.5313; CATT CSS 2: 3.875; CATT CSS 3: 3.7594; CATT CSS 4: 3.7769; Intel CSS 1: 0.9194; Intel CSS 2: 1.3416; Intel CSS 3: 1.1585; Intel CSS 4: 1.001; Ericsson CSS 1: 2.7869
SNR at 90% Relative TP | Samsung CSS 1: 3.1566; Samsung CSS 2: 3.9248; Samsung CSS 3: 3.4639; Samsung CSS 4: 3.5001; Qualcom CSS 1: 1.3899; Qualcom CSS 2: 1.6977; Qualcom CSS 3: 1.4618; Qualcom CSS 4: 1.6772; CATT CSS 1: 4.5537; CATT CSS 2: 5.0892; CATT CSS 3: 4.7992; CATT CSS 4: 4.8036; Intel CSS 1: 1.7029; Intel CSS 2: 2.3541; Intel CSS 3: 2.0239; Intel CSS 4: 1.9021; Ericsson CSS 1: 4.6309
SNR at 95% Relative TP | Samsung CSS 1: 4.4799; Samsung CSS 2: 6.2314; Samsung CSS 3: 4.7798; Samsung CSS 4: 4.7817; Qualcom CSS 1: 2.1305; Qualcom CSS 2: 2.5504; Qualcom CSS 3: 2.2413; Qualcom CSS 4: 2.4392; CATT CSS 1: 6.0915; CATT CSS 2: 6.6073; CATT CSS 3: 6.2085; CATT CSS 4: 6.325; Intel CSS 1: 2.7385; Intel CSS 2: 3.8242; Intel CSS 3: 3.2268; Intel CSS 4: 3.0823; Ericsson CSS 1: 5.8305
Relative Throughput Ratio
SNR [dB] | Samsung CSS 1: Samsung; Qualcom CSS 1: Qualcom; CATT CSS 1: CATT; Intel CSS 1: Intel; Ericsson CSS 1: Ericsson; Huawei CSS 1: Huawei
| CSS 1 | CSS 2 | CSS 3 | CSS 4 | CSS 1 | CSS 2 | CSS 3 | CSS 4 | CSS 1 | CSS 2 | CSS 3 | CSS 4 | CSS 1 | CSS 2 | CSS 3 | CSS 4 | CSS 1 | CSS 2 | CSS 3 | CSS 4 | CSS 1 | CSS 2 | CSS 3 | CSS 4 | CSS 1 | CSS 2 | CSS 3 | CSS 4 | CSS 1 | CSS 2 | CSS 3 | CSS 4 | CSS 1 | CSS 2 | CSS 3 | CSS 4 | CSS 1 | CSS 2 | CSS 3 | CSS 4
-6 | Samsung CSS 1: 842.0303; Samsung CSS 2: 833.4988; Samsung CSS 3: 1457.462; Samsung CSS 4: 1423.3747; Intel CSS 1: 288.6423; Intel CSS 2: 260.6097; Intel CSS 3: 276.5282; Intel CSS 4: 282.0817; Ericsson CSS 1: 470.3177
-5 | Samsung CSS 1: 551.7535; Samsung CSS 2: 240.7093; Samsung CSS 3: 295.147; Samsung CSS 4: 273.1431; Qualcom CSS 1: 154.2234; Qualcom CSS 2: 62.5843; Qualcom CSS 3: 129.3023; Qualcom CSS 4: 151.3812; CATT CSS 1: 281.2042; CATT CSS 2: 267.7629; CATT CSS 3: 275.0535; CATT CSS 4: 275.6215; Intel CSS 1: 134.7813; Intel CSS 2: 128.7077; Intel CSS 3: 131.4682; Intel CSS 4: 133.3079; Ericsson CSS 1: 351.4039
-4 | Samsung CSS 1: 236.9294; Samsung CSS 2: 119.3384; Samsung CSS 3: 159.7098; Samsung CSS 4: 139.6351; Qualcom CSS 1: 89.3243; Qualcom CSS 2: 63.859; Qualcom CSS 3: 76.6509; Qualcom CSS 4: 82.5974; CATT CSS 1: 94.6481; CATT CSS 2: 91.0924; CATT CSS 3: 93.2955; CATT CSS 4: 92.8799; Intel CSS 1: 78.3063; Intel CSS 2: 77.6112; Intel CSS 3: 77.5575; Intel CSS 4: 78.3635; Ericsson CSS 1: 131.7563
-3 | Samsung CSS 1: 115.0712; Samsung CSS 2: 66.6578; Samsung CSS 3: 97.5985; Samsung CSS 4: 94.0251; Qualcom CSS 1: 50.3739; Qualcom CSS 2: 43.7978; Qualcom CSS 3: 49.6454; Qualcom CSS 4: 50.7981; CATT CSS 1: 42.6376; CATT CSS 2: 42.3374; CATT CSS 3: 41.8867; CATT CSS 4: 41.6623; Intel CSS 1: 51.8608; Intel CSS 2: 52.6175; Intel CSS 3: 52.1191; Intel CSS 4: 52.5872; Ericsson CSS 1: 88.9204
-2 | Samsung CSS 1: 67.1148; Samsung CSS 2: 43.5007; Samsung CSS 3: 60.451; Samsung CSS 4: 63.1897; Qualcom CSS 1: 37.9658; Qualcom CSS 2: 31.4635; Qualcom CSS 3: 38.4678; Qualcom CSS 4: 38.122; CATT CSS 1: 32.4967; CATT CSS 2: 32.6657; CATT CSS 3: 32.1992; CATT CSS 4: 31.9808; Intel CSS 1: 37.2845; Intel CSS 2: 38.1405; Intel CSS 3: 37.7722; Intel CSS 4: 38.1212; Ericsson CSS 1: 54.9957
-1 | Samsung CSS 1: 44.1024; Samsung CSS 2: 33.8741; Samsung CSS 3: 44.104; Samsung CSS 4: 40.6379; Qualcom CSS 1: 31.746; Qualcom CSS 2: 28.1025; Qualcom CSS 3: 31.5566; Qualcom CSS 4: 30.0464; CATT CSS 1: 24.4782; CATT CSS 2: 24.6143; CATT CSS 3: 24.2668; CATT CSS 4: 24.3379; Intel CSS 1: 28.7354; Intel CSS 2: 28.9161; Intel CSS 3: 28.8388; Intel CSS 4: 29.186; Ericsson CSS 1: 34.5441
0 | Samsung CSS 1: 34.0152; Samsung CSS 2: 23.2371; Samsung CSS 3: 28.1233; Samsung CSS 4: 27.3911; Qualcom CSS 1: 27.5477; Qualcom CSS 2: 23.846; Qualcom CSS 3: 26.5034; Qualcom CSS 4: 25.893; CATT CSS 1: 21.1077; CATT CSS 2: 20.9343; CATT CSS 3: 20.631; CATT CSS 4: 20.5935; Intel CSS 1: 22.9968; Intel CSS 2: 22.6531; Intel CSS 3: 22.7832; Intel CSS 4: 23.0851; Ericsson CSS 1: 26.2627
1 | Samsung CSS 1: 24.8556; Samsung CSS 2: 18.6599; Samsung CSS 3: 21.4293; Samsung CSS 4: 21.6868; Qualcom CSS 1: 23.3861; Qualcom CSS 2: 20.6606; Qualcom CSS 3: 22.5513; Qualcom CSS 4: 21.8424; CATT CSS 1: 17.6326; CATT CSS 2: 17.5336; CATT CSS 3: 17.2421; CATT CSS 4: 17.3272; Intel CSS 1: 18.5671; Intel CSS 2: 18.0291; Intel CSS 3: 18.2271; Intel CSS 4: 18.4192; Ericsson CSS 1: 18.8679
2 | Samsung CSS 1: 20.2717; Samsung CSS 2: 15.6454; Samsung CSS 3: 17.2582; Samsung CSS 4: 17.5133; Qualcom CSS 1: 19.6291; Qualcom CSS 2: 17.8589; Qualcom CSS 3: 18.8462; Qualcom CSS 4: 18.9745; CATT CSS 1: 15.4754; CATT CSS 2: 15.0941; CATT CSS 3: 15.2367; CATT CSS 4: 15.1987; Intel CSS 1: 15.1783; Intel CSS 2: 14.6333; Intel CSS 3: 14.8487; Intel CSS 4: 14.9584; Ericsson CSS 1: 17.0634
3 | Samsung CSS 1: 16.2809; Samsung CSS 2: 13.2712; Samsung CSS 3: 14.3258; Samsung CSS 4: 14.7969; Qualcom CSS 1: 16.6357; Qualcom CSS 2: 15.6289; Qualcom CSS 3: 16.2055; Qualcom CSS 4: 16.2595; CATT CSS 1: 13.0067; CATT CSS 2: 12.6542; CATT CSS 3: 12.7593; CATT CSS 4: 12.724; Intel CSS 1: 12.5892; Intel CSS 2: 12.1308; Intel CSS 3: 12.3556; Intel CSS 4: 12.4126; Ericsson CSS 1: 13.6222
4 | Samsung CSS 1: 13.4151; Samsung CSS 2: 11.2718; Samsung CSS 3: 12.294; Samsung CSS 4: 12.2473; Qualcom CSS 1: 13.9406; Qualcom CSS 2: 13.0336; Qualcom CSS 3: 13.5451; Qualcom CSS 4: 13.4742; CATT CSS 1: 10.8067; CATT CSS 2: 10.5653; CATT CSS 3: 10.6543; CATT CSS 4: 10.6454; Intel CSS 1: 10.5099; Intel CSS 2: 10.1828; Intel CSS 3: 10.3707; Intel CSS 4: 10.3967; Ericsson CSS 1: 10.3996
5 | Samsung CSS 1: 10.974; Samsung CSS 2: 9.6767; Samsung CSS 3: 10.2821; Samsung CSS 4: 10.4774; Qualcom CSS 1: 11.7171; Qualcom CSS 2: 11.2346; Qualcom CSS 3: 11.3011; Qualcom CSS 4: 11.4364; CATT CSS 1: 9.891; CATT CSS 2: 9.6565; CATT CSS 3: 9.7868; CATT CSS 4: 9.7861; Intel CSS 1: 8.8062; Intel CSS 2: 8.6274; Intel CSS 3: 8.7462; Intel CSS 4: 8.7563; Ericsson CSS 1: 8.8229
6 | Samsung CSS 1: 9.465; Samsung CSS 2: 8.3143; Samsung CSS 3: 8.7583; Samsung CSS 4: 8.6843; Qualcom CSS 1: 9.9474; Qualcom CSS 2: 9.5975; Qualcom CSS 3: 9.646; Qualcom CSS 4: 9.6949; CATT CSS 1: 8.4924; CATT CSS 2: 8.346; CATT CSS 3: 8.4683; CATT CSS 4: 8.4319; Intel CSS 1: 7.4743; Intel CSS 2: 7.3846; Intel CSS 3: 7.452; Intel CSS 4: 7.4549; Ericsson CSS 1: 7.935
7 | Samsung CSS 1: 7.9476; Samsung CSS 2: 7.0925; Samsung CSS 3: 7.489; Samsung CSS 4: 7.446; Qualcom CSS 1: 8.5264; Qualcom CSS 2: 8.1971; Qualcom CSS 3: 8.3768; Qualcom CSS 4: 8.3768; CATT CSS 1: 7.5705; CATT CSS 2: 7.5322; CATT CSS 3: 7.5703; CATT CSS 4: 7.5783; Intel CSS 1: 6.4337; Intel CSS 2: 6.3947; Intel CSS 3: 6.4242; Intel CSS 4: 6.4246; Ericsson CSS 1: 6.788
8 | Samsung CSS 1: 6.7375; Samsung CSS 2: 6.1614; Samsung CSS 3: 6.4552; Samsung CSS 4: 6.4527; Qualcom CSS 1: 7.3742; Qualcom CSS 2: 7.1001; Qualcom CSS 3: 7.1266; Qualcom CSS 4: 7.2621; CATT CSS 1: 6.7747; CATT CSS 2: 6.7417; CATT CSS 3: 6.7862; CATT CSS 4: 6.7854; Intel CSS 1: 5.5773; Intel CSS 2: 5.5634; Intel CSS 3: 5.5737; Intel CSS 4: 5.5735; Ericsson CSS 1: 5.7918
9 | Samsung CSS 1: 5.7306; Samsung CSS 2: 5.2998; Samsung CSS 3: 5.4823; Samsung CSS 4: 5.5399; Qualcom CSS 1: 6.4092; Qualcom CSS 2: 6.1216; Qualcom CSS 3: 6.2011; Qualcom CSS 4: 6.2827; CATT CSS 1: 5.9385; CATT CSS 2: 5.9267; CATT CSS 3: 5.9401; CATT CSS 4: 5.9404; Intel CSS 1: 4.8329; Intel CSS 2: 4.8278; Intel CSS 3: 4.832; Intel CSS 4: 4.8319; Ericsson CSS 1: 5.3743
10 | Samsung CSS 1: 4.9132; Samsung CSS 2: 4.5685; Samsung CSS 3: 4.7085; Samsung CSS 4: 4.7739; Qualcom CSS 1: 5.5846; Qualcom CSS 2: 5.3801; Qualcom CSS 3: 5.426; Qualcom CSS 4: 5.457; CATT CSS 1: 5.2493; CATT CSS 2: 5.2444; CATT CSS 3: 5.2532; CATT CSS 4: 5.2532; Intel CSS 1: 4.2228; Intel CSS 2: 4.2213; Intel CSS 3: 4.2228; Intel CSS 4: 4.2228; Ericsson CSS 1: 4.4111
11 | Samsung CSS 1: 4.2933; Samsung CSS 2: 4.0052; Samsung CSS 3: 4.1096; Samsung CSS 4: 4.1297; Qualcom CSS 1: 4.9353; Qualcom CSS 2: 4.7511; Qualcom CSS 3: 4.7276; Qualcom CSS 4: 4.811; CATT CSS 1: 4.6782; CATT CSS 2: 4.6736; CATT CSS 3: 4.6794; CATT CSS 4: 4.6794; Intel CSS 1: 3.7333; Intel CSS 2: 3.7329; Intel CSS 3: 3.7333; Intel CSS 4: 3.7333; Ericsson CSS 1: 3.883
12 | Samsung CSS 1: 3.7372; Samsung CSS 2: 3.5345; Samsung CSS 3: 3.6342; Samsung CSS 4: 3.6298; Qualcom CSS 1: 4.3706; Qualcom CSS 2: 4.207; Qualcom CSS 3: 4.2444; Qualcom CSS 4: 4.2633; CATT CSS 1: 4.1545; CATT CSS 2: 4.1545; CATT CSS 3: 4.1555; CATT CSS 4: 4.1555; Intel CSS 1: 3.336; Intel CSS 2: 3.336; Intel CSS 3: 3.336; Intel CSS 4: 3.336; Ericsson CSS 1: 3.531
13 | Samsung CSS 1: 3.3257; Samsung CSS 2: 3.1768; Samsung CSS 3: 3.2396; Samsung CSS 4: 3.2233; Qualcom CSS 1: 3.8979; Qualcom CSS 2: 3.7746; Qualcom CSS 3: 3.8276; Qualcom CSS 4: 3.8276; CATT CSS 1: 3.7315; CATT CSS 2: 3.7315; CATT CSS 3: 3.7315; CATT CSS 4: 3.7315; Intel CSS 1: 3.0153; Intel CSS 2: 3.0153; Intel CSS 3: 3.0153; Intel CSS 4: 3.0153; Ericsson CSS 1: 3.139
14 | Samsung CSS 1: 2.9859; Samsung CSS 2: 2.8789; Samsung CSS 3: 2.9184; Samsung CSS 4: 2.8966; Qualcom CSS 1: 3.5239; Qualcom CSS 2: 3.429; Qualcom CSS 3: 3.4476; Qualcom CSS 4: 3.4853; CATT CSS 1: 3.382; CATT CSS 2: 3.382; CATT CSS 3: 3.382; CATT CSS 4: 3.382; Intel CSS 1: 2.7489; Intel CSS 2: 2.7489; Intel CSS 3: 2.7489; Intel CSS 4: 2.7489; Ericsson CSS 1: 2.9213
15 | Samsung CSS 1: 2.6954; Samsung CSS 2: 2.6348; Samsung CSS 3: 2.6421; Samsung CSS 4: 2.6406; Qualcom CSS 1: 3.2154; Qualcom CSS 2: 3.1414; Qualcom CSS 3: 3.1414; Qualcom CSS 4: 3.1833; CATT CSS 1: 2.998; CATT CSS 2: 2.998; CATT CSS 3: 2.998; CATT CSS 4: 2.998; Ericsson CSS 1: 2.6409
16 | Samsung CSS 1: 2.4525; Samsung CSS 2: 2.3989; Samsung CSS 3: 2.4238; Samsung CSS 4: 2.4252; Qualcom CSS 1: 2.9566; Qualcom CSS 2: 2.8939; Qualcom CSS 3: 2.9027; Qualcom CSS 4: 2.9429; CATT CSS 1: 2.7528; CATT CSS 2: 2.7528; CATT CSS 3: 2.7528; CATT CSS 4: 2.7528; Ericsson CSS 1: 2.4418
17 | Samsung CSS 1: 2.2616; Samsung CSS 2: 2.2297; Samsung CSS 3: 2.2464; Samsung CSS 4: 2.242; Qualcom CSS 1: 2.7482; Qualcom CSS 2: 2.6901; Qualcom CSS 3: 2.7053; Qualcom CSS 4: 2.7403; CATT CSS 1: 2.5026; CATT CSS 2: 2.5026; CATT CSS 3: 2.5026; CATT CSS 4: 2.5026; Ericsson CSS 1: 2.3335
18 | Samsung CSS 1: 2.1131; Samsung CSS 2: 2.0731; Samsung CSS 3: 2.089; Samsung CSS 4: 2.0933; Qualcom CSS 1: 2.5672; Qualcom CSS 2: 2.5164; Qualcom CSS 3: 2.5399; Qualcom CSS 4: 2.5637; CATT CSS 1: 2.3289; CATT CSS 2: 2.3289; CATT CSS 3: 2.3289; CATT CSS 4: 2.3289; Ericsson CSS 1: 2.1085
19 | CATT CSS 1: 2.1784; CATT CSS 2: 2.178; CATT CSS 3: 2.1784; CATT CSS 4: 2.1784
20 | CATT CSS 1: 2.0268; CATT CSS 2: 2.0268; CATT CSS 3: 2.0268; CATT CSS 4: 2.0268
21 | CATT CSS 1: 1.9211; CATT CSS 2: 1.9211; CATT CSS 3: 1.9211; CATT CSS 4: 1.9211
22 | CATT CSS 1: 1.8483; CATT CSS 2: 1.8483; CATT CSS 3: 1.8483; CATT CSS 4: 1.8483
23 | CATT CSS 1: 1.7579; CATT CSS 2: 1.7579; CATT CSS 3: 1.7579; CATT CSS 4: 1.7579

## Class A Multiple PMI -64QAM
TP | AVE | Spread | [38 empty] | Max tput | 31046400 | bps
80% | 7.3417 | 2.8071 | [38 empty] | Req tput | 24837120 | bps
85% | 8.0382 | 3.4882 | [39 empty] | 26389440 | bps
90% | 8.882 | 4.3452 | [39 empty] | 27941760 | bps
95% | 10.2218 | 7.6238
Absolute Throughput with following PMI
SNR [dB] | Samsung |  |  |  | Qualcom |  |  |  | CATT |  |  |  | Intel |  |  |  | Ericsson |  |  |  | Huawei
| CSS 1 | CSS 2 | CSS 3 | CSS 4 | CSS 1 | CSS 2 | CSS 3 | CSS 4 | CSS 1 | CSS 2 | CSS 3 | CSS 4 | CSS 1 | CSS 2 | CSS 3 | CSS 4 | CSS 1 | CSS 2 | CSS 3 | CSS 4 | CSS 1 | CSS 2 | CSS 3 | CSS 4 | CSS 1 | CSS 2 | CSS 3 | CSS 4 | CSS 1 | CSS 2 | CSS 3 | CSS 4 | CSS 1 | CSS 2 | CSS 3 | CSS 4 | CSS 1 | CSS 2 | CSS 3 | CSS 4
-6 | Samsung CSS 1: 381504; Samsung CSS 2: 333936; Samsung CSS 3: 342902; Samsung CSS 4: 279091; CATT CSS 2: 1236312; Intel CSS 1: 3861660; Intel CSS 2: 3522490; Intel CSS 3: 3595650; Intel CSS 4: 3832260; Ericsson CSS 1: 3328000; Huawei CSS 1: 2751341; Huawei CSS 2: 2619380; Huawei CSS 3: 2596651; Huawei CSS 4: 2453036
-5 | Samsung CSS 1: 1452680; Samsung CSS 2: 1278760; Samsung CSS 3: 1243300; Samsung CSS 4: 1156070; Qualcom CSS 1: 4050000; Qualcom CSS 2: 3960000; Qualcom CSS 3: 3950000; Qualcom CSS 4: 3750000; CATT CSS 2: 2250160.8585; Intel CSS 1: 5705190; Intel CSS 2: 5270640; Intel CSS 3: 5370780; Intel CSS 4: 5563780; Ericsson CSS 1: 5122112; Huawei CSS 1: 4331961; Huawei CSS 2: 4200525; Huawei CSS 3: 4152041; Huawei CSS 4: 4011050
-4 | Samsung CSS 1: 3503920; Samsung CSS 2: 3351050; Samsung CSS 3: 3274080; Samsung CSS 4: 3142100; Qualcom CSS 1: 5160000; Qualcom CSS 2: 5050000; Qualcom CSS 3: 5030000; Qualcom CSS 4: 4880000; CATT CSS 2: 3328671.6878; Intel CSS 1: 7253610; Intel CSS 2: 6815310; Intel CSS 3: 6917170; Intel CSS 4: 7071090; Ericsson CSS 1: 6857216; Huawei CSS 1: 5795920; Huawei CSS 2: 5746015; Huawei CSS 3: 5811700; Huawei CSS 4: 5576830
-3 | Samsung CSS 1: 5891840; Samsung CSS 2: 5652030; Samsung CSS 3: 5603400; Samsung CSS 4: 5463660; Qualcom CSS 1: 5700000; Qualcom CSS 2: 5840000; Qualcom CSS 3: 6020000; Qualcom CSS 4: 5690000; CATT CSS 2: 4679108.9561; Intel CSS 1: 8492560; Intel CSS 2: 8145800; Intel CSS 3: 8227130; Intel CSS 4: 8342030; Ericsson CSS 1: 8557171.2; Huawei CSS 1: 7077856; Huawei CSS 2: 6897295; Huawei CSS 3: 7238810; Huawei CSS 4: 6968455
-2 | Samsung CSS 1: 7785710; Samsung CSS 2: 7484590; Samsung CSS 3: 7537620; Samsung CSS 4: 7426910; Qualcom CSS 1: 6370000; Qualcom CSS 2: 6310000; Qualcom CSS 3: 6940000; Qualcom CSS 4: 6510000; CATT CSS 2: 6087339.0439; Intel CSS 1: 9567090; Intel CSS 2: 9344320; Intel CSS 3: 9386430; Intel CSS 4: 9474880; Ericsson CSS 1: 10063795.2; Huawei CSS 1: 8611480; Huawei CSS 2: 8475111; Huawei CSS 3: 8632286; Huawei CSS 4: 8325886
-1 | Samsung CSS 1: 9362960; Samsung CSS 2: 9080220; Samsung CSS 3: 9134570; Samsung CSS 4: 9011770; Qualcom CSS 1: 7860000; Qualcom CSS 2: 7870000; Qualcom CSS 3: 8130000; Qualcom CSS 4: 7640000; CATT CSS 2: 7271889.0146; Intel CSS 1: 10512800; Intel CSS 2: 10424900; Intel CSS 3: 10397000; Intel CSS 4: 10488700; Ericsson CSS 1: 11133036.8; Huawei CSS 1: 10008701; Huawei CSS 2: 9806450; Huawei CSS 3: 9918350; Huawei CSS 4: 9728051
0 | Samsung CSS 1: 10877400; Samsung CSS 2: 10522900; Samsung CSS 3: 10656700; Samsung CSS 4: 10596100; Qualcom CSS 1: 9140000; Qualcom CSS 2: 9090000; Qualcom CSS 3: 9180000; Qualcom CSS 4: 8860000; CATT CSS 2: 8595836.7805; Intel CSS 1: 11478100; Intel CSS 2: 11509500; Intel CSS 3: 11419500; Intel CSS 4: 11515200; Ericsson CSS 1: 12561190.4; Huawei CSS 1: 11253901; Huawei CSS 2: 11015101; Huawei CSS 3: 11141650; Huawei CSS 4: 10989301
1 | Samsung CSS 1: 12307800; Samsung CSS 2: 11930200; Samsung CSS 3: 12083300; Samsung CSS 4: 11998600; Qualcom CSS 1: 10200000; Qualcom CSS 2: 10100000; Qualcom CSS 3: 10200000; Qualcom CSS 4: 9980000; CATT CSS 2: 9712560.6439; Intel CSS 1: 12650800; Intel CSS 2: 12715300; Intel CSS 3: 12629400; Intel CSS 4: 12694200; Ericsson CSS 1: 13638259.2; Huawei CSS 1: 12576401; Huawei CSS 2: 12329100; Huawei CSS 3: 12419701; Huawei CSS 4: 12288151
2 | Samsung CSS 1: 13552800; Samsung CSS 2: 13158200; Samsung CSS 3: 13339400; Samsung CSS 4: 13276300; Qualcom CSS 1: 11600000; Qualcom CSS 2: 11500000; Qualcom CSS 3: 11500000; Qualcom CSS 4: 11300000; CATT CSS 2: 11100615.9805; Intel CSS 1: 13991700; Intel CSS 2: 14076400; Intel CSS 3: 14009000; Intel CSS 4: 14042100; Ericsson CSS 1: 14653203.2; Huawei CSS 1: 14077400; Huawei CSS 2: 13886700; Huawei CSS 3: 13933900; Huawei CSS 4: 13741000
3 | Samsung CSS 1: 14654800; Samsung CSS 2: 14273400; Samsung CSS 3: 14467800; Samsung CSS 4: 14382000; Qualcom CSS 1: 13500000; Qualcom CSS 2: 13500000; Qualcom CSS 3: 13400000; Qualcom CSS 4: 13100000; CATT CSS 2: 12768156.5268; Intel CSS 1: 15491200; Intel CSS 2: 15705200; Intel CSS 3: 15595400; Intel CSS 4: 15646500; Ericsson CSS 1: 15620096; Huawei CSS 1: 15920900; Huawei CSS 2: 15688651; Huawei CSS 3: 15793900; Huawei CSS 4: 15554550
4 | Samsung CSS 1: 15741800; Samsung CSS 2: 15377300; Samsung CSS 3: 15587800; Samsung CSS 4: 15509100; Qualcom CSS 1: 16100000; Qualcom CSS 2: 16000000; Qualcom CSS 3: 16000000; Qualcom CSS 4: 15600000; CATT CSS 2: 14562857.5024; Intel CSS 1: 17266200; Intel CSS 2: 17599000; Intel CSS 3: 17454000; Intel CSS 4: 17538900; Ericsson CSS 1: 16683801.6; Huawei CSS 1: 18427600; Huawei CSS 2: 18068151; Huawei CSS 3: 18203801; Huawei CSS 4: 17848300
5 | Samsung CSS 1: 17255200; Samsung CSS 2: 16836300; Samsung CSS 3: 17007600; Samsung CSS 4: 16896600; Qualcom CSS 1: 19600000; Qualcom CSS 2: 19300000; Qualcom CSS 3: 19400000; Qualcom CSS 4: 18800000; CATT CSS 2: 16736984.4293; Intel CSS 1: 19621700; Intel CSS 2: 19885400; Intel CSS 3: 19813900; Intel CSS 4: 19912700; Ericsson CSS 1: 18420083.2; Huawei CSS 1: 21208750; Huawei CSS 2: 20625750; Huawei CSS 3: 20890000; Huawei CSS 4: 20501251
6 | Samsung CSS 1: 19317500; Samsung CSS 2: 18651500; Samsung CSS 3: 18880000; Samsung CSS 4: 18802500; Qualcom CSS 1: 23100000; Qualcom CSS 2: 22600000; Qualcom CSS 3: 22900000; Qualcom CSS 4: 22200000; CATT CSS 2: 19244481.5415; Intel CSS 1: 22232100; Intel CSS 2: 22308200; Intel CSS 3: 22353300; Intel CSS 4: 22452900; Ericsson CSS 1: 19988153.6; Huawei CSS 1: 23991450; Huawei CSS 2: 23334100; Huawei CSS 3: 23634451; Huawei CSS 4: 23359401
7 | Samsung CSS 1: 21682900; Samsung CSS 2: 21068200; Samsung CSS 3: 21268900; Samsung CSS 4: 21118800; Qualcom CSS 1: 26300000; Qualcom CSS 2: 25600000; Qualcom CSS 3: 26000000; Qualcom CSS 4: 25600000; CATT CSS 2: 21760889.6195; Intel CSS 1: 24889100; Intel CSS 2: 24670500; Intel CSS 3: 24830200; Intel CSS 4: 24917400; Ericsson CSS 1: 21495097.6; Huawei CSS 1: 26372850; Huawei CSS 2: 25734200; Huawei CSS 3: 26089801; Huawei CSS 4: 25823501
8 | Samsung CSS 1: 24245700; Samsung CSS 2: 23568400; Samsung CSS 3: 23779600; Samsung CSS 4: 23647000; Qualcom CSS 1: 28500000; Qualcom CSS 2: 27900000; Qualcom CSS 3: 28400000; Qualcom CSS 4: 28000000; CATT CSS 2: 24218571.8634; Intel CSS 1: 27199000; Intel CSS 2: 26758500; Intel CSS 3: 26988800; Intel CSS 4: 27052400; Ericsson CSS 1: 22807577.6; Huawei CSS 1: 28253750; Huawei CSS 2: 27739001; Huawei CSS 3: 27955250; Huawei CSS 4: 27821100
9 | Samsung CSS 1: 26607500; Samsung CSS 2: 25978000; Samsung CSS 3: 26210500; Samsung CSS 4: 26142200; Qualcom CSS 1: 29900000; Qualcom CSS 2: 29500000; Qualcom CSS 3: 29700000; Qualcom CSS 4: 29500000; CATT CSS 2: 26049281.7951; Intel CSS 1: 28875500; Intel CSS 2: 28414300; Intel CSS 3: 28634600; Intel CSS 4: 28660700; Ericsson CSS 1: 24606995.2; Huawei CSS 1: 29448850; Huawei CSS 2: 29080101; Huawei CSS 3: 29252900; Huawei CSS 4: 29222650
10 | Samsung CSS 1: 28397700; Samsung CSS 2: 27860200; Samsung CSS 3: 28105800; Samsung CSS 4: 28045300; Qualcom CSS 1: 30500000; Qualcom CSS 2: 30300000; Qualcom CSS 3: 30400000; Qualcom CSS 4: 30400000; CATT CSS 2: 27775318.3024; Intel CSS 1: 29995100; Intel CSS 2: 29613800; Intel CSS 3: 29787700; Intel CSS 4: 29791500; Ericsson CSS 1: 25966265.6; Huawei CSS 1: 30289000; Huawei CSS 2: 29899201; Huawei CSS 3: 30177751; Huawei CSS 4: 30096401
11 | Samsung CSS 1: 29678000; Samsung CSS 2: 29098400; Samsung CSS 3: 29455500; Samsung CSS 4: 29392800; Qualcom CSS 1: 30900000; Qualcom CSS 2: 30700000; Qualcom CSS 3: 30900000; Qualcom CSS 4: 30800000; CATT CSS 2: 29080037.8537; Intel CSS 1: 30577100; Intel CSS 2: 30351800; Intel CSS 3: 30457200; Intel CSS 4: 30471400; Ericsson CSS 1: 26824115.2; Huawei CSS 1: 30703500; Huawei CSS 2: 30420300; Huawei CSS 3: 30614050; Huawei CSS 4: 30619501
12 | Samsung CSS 1: 30407000; Samsung CSS 2: 29940600; Samsung CSS 3: 30228100; Samsung CSS 4: 30239000; Qualcom CSS 1: 31000000; Qualcom CSS 2: 30900000; Qualcom CSS 3: 31000000; Qualcom CSS 4: 31000000; CATT CSS 2: 29901388.2146; Intel CSS 1: 30885400; Intel CSS 2: 30777500; Intel CSS 3: 30830700; Intel CSS 4: 30846900; Ericsson CSS 1: 27907155.2; Huawei CSS 1: 30888950; Huawei CSS 2: 30730450; Huawei CSS 3: 30838550; Huawei CSS 4: 30841750
13 | Samsung CSS 1: 30777900; Samsung CSS 2: 30460900; Samsung CSS 3: 30677100; Samsung CSS 4: 30683500; Qualcom CSS 1: 31000000; Qualcom CSS 2: 31000000; Qualcom CSS 3: 31000000; Qualcom CSS 4: 31000000; CATT CSS 2: 30416533.9902; Intel CSS 1: 30991900; Intel CSS 2: 30950200; Intel CSS 3: 30972800; Intel CSS 4: 30974500; Ericsson CSS 1: 28258848; Huawei CSS 1: 30984000; Huawei CSS 2: 30862650; Huawei CSS 3: 30963401; Huawei CSS 4: 30958950
14 | Samsung CSS 1: 30968000; Samsung CSS 2: 30725300; Samsung CSS 3: 30926800; Samsung CSS 4: 30917900; Qualcom CSS 1: 31000000; Qualcom CSS 2: 31000000; Qualcom CSS 3: 31000000; Qualcom CSS 4: 31000000; CATT CSS 2: 30717126.9659; Intel CSS 1: 31034600; Intel CSS 2: 31022000; Intel CSS 3: 31030900; Intel CSS 4: 31025700; Ericsson CSS 1: 28834521.6; Huawei CSS 1: 31007400; Huawei CSS 2: 30928200; Huawei CSS 3: 31001751; Huawei CSS 4: 31005200
15 | Samsung CSS 1: 31014800; Samsung CSS 2: 30856400; Samsung CSS 3: 31003500; Samsung CSS 4: 31010400; Qualcom CSS 1: 31000000; Qualcom CSS 2: 31000000; Qualcom CSS 3: 31000000; Qualcom CSS 4: 31000000; CATT CSS 2: 30822692.839; Ericsson CSS 1: 29151084.8; Huawei CSS 1: 31019001; Huawei CSS 2: 30957050; Huawei CSS 3: 31019151; Huawei CSS 4: 31018451
16 | Samsung CSS 1: 31038000; Samsung CSS 2: 30914100; Samsung CSS 3: 31038300; Samsung CSS 4: 31036900; Qualcom CSS 1: 31000000; Qualcom CSS 2: 31000000; Qualcom CSS 3: 31000000; Qualcom CSS 4: 31000000; CATT CSS 2: 30925135.1415; Ericsson CSS 1: 29315232; Huawei CSS 1: 31023200; Huawei CSS 2: 30976500; Huawei CSS 3: 31023201; Huawei CSS 4: 31023201
17 | Samsung CSS 1: 31046400; Samsung CSS 2: 30953000; Samsung CSS 3: 31046400; Samsung CSS 4: 31046400; Qualcom CSS 1: 31000000; Qualcom CSS 2: 31000000; Qualcom CSS 3: 31000000; Qualcom CSS 4: 31000000; CATT CSS 2: 31007267.4732; Ericsson CSS 1: 29846316.8; Huawei CSS 1: 31023200; Huawei CSS 2: 30977250; Huawei CSS 3: 31023200; Huawei CSS 4: 31023201
18 | Samsung CSS 1: 31046400; Samsung CSS 2: 30954500; Samsung CSS 3: 31046400; Samsung CSS 4: 31046400; Qualcom CSS 1: 31000000; Qualcom CSS 2: 31000000; Qualcom CSS 3: 31000000; Qualcom CSS 4: 31000000; CATT CSS 2: 31037800.039; Ericsson CSS 1: 30041497.6
19 | CATT CSS 2: 31046400
20 | CATT CSS 2: 31046400
21 | CATT CSS 2: 31046400
22 | CATT CSS 2: 31046400
23 | CATT CSS 2: 31046400
SNR at 80% Relative TP | Samsung CSS 1: 8.2593; Samsung CSS 2: 8.5386; Samsung CSS 3: 8.447; Samsung CSS 4: 8.4895; Qualcom CSS 1: 6.5589; Qualcom CSS 2: 6.7573; Qualcom CSS 3: 6.6396; Qualcom CSS 4: 6.7877; CATT CSS 2: 8.3461; Intel CSS 1: 6.9815; Intel CSS 2: 7.0829; Intel CSS 3: 7.0033; Intel CSS 4: 6.969; Ericsson CSS 1: 9.1731; Huawei CSS 1: 6.366; Huawei CSS 2: 6.6376; Huawei CSS 3: 6.5022; Huawei CSS 4: 6.6117
SNR at 85% Relative TP | Samsung CSS 1: 8.9115; Samsung CSS 2: 9.2246; Samsung CSS 3: 9.0975; Samsung CSS 4: 9.134; Qualcom CSS 1: 7.0423; Qualcom CSS 2: 7.353; Qualcom CSS 3: 7.1684; Qualcom CSS 4: 7.3389; CATT CSS 2: 9.2022; Intel CSS 1: 7.6595; Intel CSS 2: 7.8291; Intel CSS 3: 7.7306; Intel CSS 4: 7.6982; Ericsson CSS 1: 10.4974; Huawei CSS 1: 7.0091; Huawei CSS 2: 7.3352; Huawei CSS 3: 7.1654; Huawei CSS 4: 7.291
SNR at 90% Relative TP | Samsung CSS 1: 9.7514; Samsung CSS 2: 10.0672; Samsung CSS 3: 9.9162; Samsung CSS 4: 9.9474; Qualcom CSS 1: 7.7538; Qualcom CSS 2: 8.0268; Qualcom CSS 3: 7.8158; Qualcom CSS 4: 7.9768; CATT CSS 2: 10.1302; Intel CSS 1: 8.4504; Intel CSS 2: 8.7207; Intel CSS 3: 8.5862; Intel CSS 4: 8.5601; Ericsson CSS 1: 12.099; Huawei CSS 1: 7.8388; Huawei CSS 2: 8.1543; Huawei CSS 3: 7.993; Huawei CSS 4: 8.0881
SNR at 95% Relative TP | Samsung CSS 1: 10.859; Samsung CSS 2: 11.4734; Samsung CSS 3: 11.0506; Samsung CSS 4: 11.1212; Qualcom CSS 1: 8.715; Qualcom CSS 2: 8.9964; Qualcom CSS 3: 8.8446; Qualcom CSS 4: 8.9962; CATT CSS 2: 11.5076; Intel CSS 1: 9.5572; Intel CSS 2: 9.902; Intel CSS 3: 9.7491; Intel CSS 4: 9.7407; Ericsson CSS 1: 16.3388; Huawei CSS 1: 9.0546; Huawei CSS 2: 9.5089; Huawei CSS 3: 9.2638; Huawei CSS 4: 9.3138
Relative Throughput Ratio
SNR [dB] | Samsung CSS 1: Samsung; Qualcom CSS 1: Qualcom; CATT CSS 1: CATT; Intel CSS 1: Intel; Ericsson CSS 1: Ericsson; Huawei CSS 1: Huawei
| CSS 1 | CSS 2 | CSS 3 | CSS 4 | CSS 1 | CSS 2 | CSS 3 | CSS 4 | CSS 1 | CSS 2 | CSS 3 | CSS 4 | CSS 1 | CSS 2 | CSS 3 | CSS 4 | CSS 1 | CSS 2 | CSS 3 | CSS 4 | CSS 1 | CSS 2 | CSS 3 | CSS 4 | CSS 1 | CSS 2 | CSS 3 | CSS 4 | CSS 1 | CSS 2 | CSS 3 | CSS 4 | CSS 1 | CSS 2 | CSS 3 | CSS 4 | CSS 1 | CSS 2 | CSS 3 | CSS 4
-6
-5 | Qualcom CSS 1: 8148.8934; Qualcom CSS 2: 7644.7876; Qualcom CSS 3: 7625.4826; Qualcom CSS 4: 7653.0612
-4 | Qualcom CSS 1: 2565.8876; Qualcom CSS 2: 4671.6004; Qualcom CSS 3: 4785.9182; Qualcom CSS 4: 2163.6001
-3 | Qualcom CSS 1: 1209.9342; Qualcom CSS 2: 771.3644; Qualcom CSS 3: 1039.5441; Qualcom CSS 4: 1415.0709
-2 | Samsung CSS 1: 964.3418; Samsung CSS 2: 688.1243; Samsung CSS 3: 1667.0249; Samsung CSS 4: 2479.604; Qualcom CSS 1: 330.0347; Qualcom CSS 2: 252.3899; Qualcom CSS 3: 428.3686; Qualcom CSS 4: 439.8351; Ericsson CSS 1: 484.2833; Huawei CSS 1: 647.1883; Huawei CSS 2: 470.2571; Huawei CSS 3: 547.6968; Huawei CSS 4: 659.7196
-1 | Samsung CSS 1: 565.0686; Samsung CSS 2: 359.6412; Samsung CSS 3: 812.5685; Samsung CSS 4: 432.3934; Qualcom CSS 1: 227.1611; Qualcom CSS 2: 157.3969; Qualcom CSS 3: 192.6495; Qualcom CSS 4: 186.7925; Intel CSS 1: 248.8472; Intel CSS 2: 246.7666; Intel CSS 3: 246.1061; Intel CSS 4: 248.2768; Ericsson CSS 1: 386.9077; Huawei CSS 1: 396.1148; Huawei CSS 2: 258.519; Huawei CSS 3: 502.609; Huawei CSS 4: 309.5929
0 | Samsung CSS 1: 243.0943; Samsung CSS 2: 152.7502; Samsung CSS 3: 262.6148; Samsung CSS 4: 183.8988; Qualcom CSS 1: 136.6198; Qualcom CSS 2: 90.9901; Qualcom CSS 3: 127.1451; Qualcom CSS 4: 129.1526; CATT CSS 2: 128.9442; Intel CSS 1: 128.6624; Intel CSS 2: 129.0144; Intel CSS 3: 128.0055; Intel CSS 4: 129.0783; Ericsson CSS 1: 163.2986; Huawei CSS 1: 189.857; Huawei CSS 2: 121.8701; Huawei CSS 3: 194.8799; Huawei CSS 4: 156.5257
1 | Samsung CSS 1: 166.8266; Samsung CSS 2: 87.6087; Samsung CSS 3: 108.1154; Samsung CSS 4: 106.7064; Qualcom CSS 1: 76.6912; Qualcom CSS 2: 57.0618; Qualcom CSS 3: 69.3873; Qualcom CSS 4: 69.3051; CATT CSS 2: 63.4412; Intel CSS 1: 74.9411; Intel CSS 2: 75.3231; Intel CSS 3: 74.8143; Intel CSS 4: 75.1982; Ericsson CSS 1: 94.2744; Huawei CSS 1: 121.7589; Huawei CSS 2: 72.3353; Huawei CSS 3: 88.7513; Huawei CSS 4: 88.0057
2 | Samsung CSS 1: 76.9512; Samsung CSS 2: 52.8595; Samsung CSS 3: 76.901; Samsung CSS 4: 78.0224; Qualcom CSS 1: 50.4346; Qualcom CSS 2: 41.818; Qualcom CSS 3: 46.7478; Qualcom CSS 4: 50.4462; CATT CSS 2: 42.2117; Intel CSS 1: 48.7159; Intel CSS 2: 49.0108; Intel CSS 3: 48.7762; Intel CSS 4: 48.8914; Ericsson CSS 1: 62.2655; Huawei CSS 1: 63.6929; Huawei CSS 2: 47.3387; Huawei CSS 3: 61.8244; Huawei CSS 4: 64.2343
3 | Samsung CSS 1: 51.0481; Samsung CSS 2: 38.0483; Samsung CSS 3: 49.8185; Samsung CSS 4: 51.4643; Qualcom CSS 1: 37.2927; Qualcom CSS 2: 31.1778; Qualcom CSS 3: 34.7149; Qualcom CSS 4: 35.7923; CATT CSS 2: 32.9353; Intel CSS 1: 34.3448; Intel CSS 2: 34.8192; Intel CSS 3: 34.5758; Intel CSS 4: 34.6891; Ericsson CSS 1: 40.9723; Huawei CSS 1: 44.1704; Huawei CSS 2: 34.613; Huawei CSS 3: 42.2667; Huawei CSS 4: 43.6283
4 | Samsung CSS 1: 35.3719; Samsung CSS 2: 27.0923; Samsung CSS 3: 32.5292; Samsung CSS 4: 34.4683; Qualcom CSS 1: 31.081; Qualcom CSS 2: 25.1968; Qualcom CSS 3: 27.8745; Qualcom CSS 4: 28.7822; CATT CSS 2: 27.6446; Intel CSS 1: 25.6506; Intel CSS 2: 26.145; Intel CSS 3: 25.9296; Intel CSS 4: 26.0557; Ericsson CSS 1: 25.11; Huawei CSS 1: 33.2265; Huawei CSS 2: 26.1445; Huawei CSS 3: 30.2019; Huawei CSS 4: 31.6253
5 | Samsung CSS 1: 27.026; Samsung CSS 2: 20.0279; Samsung CSS 3: 23.2335; Samsung CSS 4: 23.5823; Qualcom CSS 1: 25.0639; Qualcom CSS 2: 21.9318; Qualcom CSS 3: 23.178; Qualcom CSS 4: 23.5294; CATT CSS 2: 21.1006; Intel CSS 1: 20.0332; Intel CSS 2: 20.3024; Intel CSS 3: 20.2294; Intel CSS 4: 20.3303; Ericsson CSS 1: 20.7911; Huawei CSS 1: 26.045; Huawei CSS 2: 20.9798; Huawei CSS 3: 23.2057; Huawei CSS 4: 23.5558
6 | Samsung CSS 1: 20.8745; Samsung CSS 2: 15.3033; Samsung CSS 3: 17.3675; Samsung CSS 4: 16.941; Qualcom CSS 1: 21; Qualcom CSS 2: 18.8333; Qualcom CSS 3: 20.0877; Qualcom CSS 4: 19.4737; CATT CSS 2: 20.0768; Intel CSS 1: 16.3219; Intel CSS 2: 16.3778; Intel CSS 3: 16.4109; Intel CSS 4: 16.484; Ericsson CSS 1: 17.8014; Huawei CSS 1: 20.9372; Huawei CSS 2: 17.0683; Huawei CSS 3: 18.7276; Huawei CSS 4: 18.2073
7 | Samsung CSS 1: 16.5844; Samsung CSS 2: 13.1449; Samsung CSS 3: 14.1882; Samsung CSS 4: 14.3003; Qualcom CSS 1: 18.0137; Qualcom CSS 2: 16.3057; Qualcom CSS 3: 17.3333; Qualcom CSS 4: 17.1812; CATT CSS 2: 16.1807; Intel CSS 1: 13.7631; Intel CSS 2: 13.6422; Intel CSS 3: 13.7305; Intel CSS 4: 13.7787; Ericsson CSS 1: 13.8058; Huawei CSS 1: 17.299; Huawei CSS 2: 14.7253; Huawei CSS 3: 15.7607; Huawei CSS 4: 15.7407
8 | Samsung CSS 1: 13.6327; Samsung CSS 2: 11.2888; Samsung CSS 3: 12.1945; Samsung CSS 4: 12.079; Qualcom CSS 1: 15.5738; Qualcom CSS 2: 14.2347; Qualcom CSS 3: 15.1872; Qualcom CSS 4: 15.0538; CATT CSS 2: 14.5305; Intel CSS 1: 11.7475; Intel CSS 2: 11.5572; Intel CSS 3: 11.6567; Intel CSS 4: 11.6842; Ericsson CSS 1: 10.8457; Huawei CSS 1: 14.6032; Huawei CSS 2: 12.7617; Huawei CSS 3: 13.6908; Huawei CSS 4: 13.5664
9 | Samsung CSS 1: 11.7761; Samsung CSS 2: 9.848; Samsung CSS 3: 10.516; Samsung CSS 4: 10.8502; Qualcom CSS 1: 13.2889; Qualcom CSS 2: 12.395; Qualcom CSS 3: 12.8017; Qualcom CSS 4: 12.8261; CATT CSS 2: 12.2258; Intel CSS 1: 10.0773; Intel CSS 2: 9.9163; Intel CSS 3: 9.9932; Intel CSS 4: 10.0023; Ericsson CSS 1: 9.4727; Huawei CSS 1: 12.5325; Huawei CSS 2: 11.1215; Huawei CSS 3: 11.6589; Huawei CSS 4: 11.8381
10 | Samsung CSS 1: 10.1468; Samsung CSS 2: 8.8806; Samsung CSS 3: 9.3439; Samsung CSS 4: 9.3189; Qualcom CSS 1: 11.2132; Qualcom CSS 2: 10.7067; Qualcom CSS 3: 10.8571; Qualcom CSS 4: 11.0545; CATT CSS 2: 10.5252; Intel CSS 1: 8.6581; Intel CSS 2: 8.548; Intel CSS 3: 8.5982; Intel CSS 4: 8.5993; Ericsson CSS 1: 8.5198; Huawei CSS 1: 10.68; Huawei CSS 2: 9.7937; Huawei CSS 3: 10.1005; Huawei CSS 4: 10.1867
11 | Samsung CSS 1: 8.6906; Samsung CSS 2: 7.6982; Samsung CSS 3: 8.0548; Samsung CSS 4: 8.0387; Qualcom CSS 1: 9.537; Qualcom CSS 2: 9.2192; Qualcom CSS 3: 9.4207; Qualcom CSS 4: 9.3617; CATT CSS 2: 9.0465; Intel CSS 1: 7.435; Intel CSS 2: 7.3802; Intel CSS 3: 7.4058; Intel CSS 4: 7.4093; Ericsson CSS 1: 7.5432; Huawei CSS 1: 9.1138; Huawei CSS 2: 8.4587; Huawei CSS 3: 8.7378; Huawei CSS 4: 8.7002
12 | Samsung CSS 1: 7.4899; Samsung CSS 2: 6.7834; Samsung CSS 3: 7.0015; Samsung CSS 4: 6.9889; Qualcom CSS 1: 8.311; Qualcom CSS 2: 8.026; Qualcom CSS 3: 8.1794; Qualcom CSS 4: 8.2011; CATT CSS 2: 8.2611; Intel CSS 1: 6.4263; Intel CSS 2: 6.4038; Intel CSS 3: 6.4149; Intel CSS 4: 6.4183; Ericsson CSS 1: 6.3561; Huawei CSS 1: 7.9004; Huawei CSS 2: 7.4047; Huawei CSS 3: 7.5905; Huawei CSS 4: 7.595
13 | Samsung CSS 1: 6.3619; Samsung CSS 2: 5.9076; Samsung CSS 3: 6.0838; Samsung CSS 4: 6.0642; Qualcom CSS 1: 7.243; Qualcom CSS 2: 6.9977; Qualcom CSS 3: 7.1101; Qualcom CSS 4: 7.1759; CATT CSS 2: 7.122; Intel CSS 1: 5.5963; Intel CSS 2: 5.5888; Intel CSS 3: 5.5929; Intel CSS 4: 5.5932; Ericsson CSS 1: 5.7032; Huawei CSS 1: 6.8024; Huawei CSS 2: 6.4526; Huawei CSS 3: 6.5969; Huawei CSS 4: 6.6201
14 | Samsung CSS 1: 5.4418; Samsung CSS 2: 5.1525; Samsung CSS 3: 5.2839; Samsung CSS 4: 5.322; Qualcom CSS 1: 6.3395; Qualcom CSS 2: 6.2124; Qualcom CSS 3: 6.2249; Qualcom CSS 4: 6.3008; CATT CSS 2: 6.3921; Intel CSS 1: 4.9168; Intel CSS 2: 4.9148; Intel CSS 3: 4.9162; Intel CSS 4: 4.9154; Ericsson CSS 1: 4.8607; Huawei CSS 1: 5.8906; Huawei CSS 2: 5.6824; Huawei CSS 3: 5.7544; Huawei CSS 4: 5.8114
15 | Samsung CSS 1: 4.7801; Samsung CSS 2: 4.5015; Samsung CSS 3: 4.5866; Samsung CSS 4: 4.5943; Qualcom CSS 1: 5.6364; Qualcom CSS 2: 5.5258; Qualcom CSS 3: 5.5357; Qualcom CSS 4: 5.5856; CATT CSS 2: 5.4487; Ericsson CSS 1: 4.3578; Huawei CSS 1: 5.2082; Huawei CSS 2: 5.0137; Huawei CSS 3: 5.0612; Huawei CSS 4: 5.09
16 | Samsung CSS 1: 4.1493; Samsung CSS 2: 3.9817; Samsung CSS 3: 4.0272; Samsung CSS 4: 4.0331; Qualcom CSS 1: 5.0654; Qualcom CSS 2: 4.9128; Qualcom CSS 3: 4.9521; Qualcom CSS 4: 4.96; CATT CSS 2: 4.9751; Ericsson CSS 1: 3.9209; Huawei CSS 1: 4.6073; Huawei CSS 2: 4.4473; Huawei CSS 3: 4.4897; Huawei CSS 4: 4.4966
17 | Samsung CSS 1: 3.6663; Samsung CSS 2: 3.5434; Samsung CSS 3: 3.5971; Samsung CSS 4: 3.5898; Qualcom CSS 1: 4.5723; Qualcom CSS 2: 4.4413; Qualcom CSS 3: 4.4604; Qualcom CSS 4: 4.4798; CATT CSS 2: 4.6484; Ericsson CSS 1: 3.6065; Huawei CSS 1: 4.1193; Huawei CSS 2: 3.9923; Huawei CSS 3: 4.0288; Huawei CSS 4: 4.0348
18 | Samsung CSS 1: 3.2978; Samsung CSS 2: 3.1854; Samsung CSS 3: 3.2209; Samsung CSS 4: 3.2179; Qualcom CSS 1: 4.1611; Qualcom CSS 2: 4.0523; Qualcom CSS 3: 4.0789; Qualcom CSS 4: 4.0951; CATT CSS 2: 4.0557; Ericsson CSS 1: 3.2291; Huawei CSS 1: 3.7295; Huawei CSS 2: 3.6189; Huawei CSS 3: 3.6499; Huawei CSS 4: 3.6565
19 | CATT CSS 2: 3.7587
20 | CATT CSS 2: 3.4706
21 | CATT CSS 2: 3.2242
22 | CATT CSS 2: 2.9673
23 | CATT CSS 2: 2.7711

## Class B K=1 Single PMI D2
TP | [20 empty] | Max tput | 10111200 | bps
60% | [20 empty] | Req tput | 6066720 | bps
70% | [21 empty] | 7077840 | bps
80% | [21 empty] | 8088960 | bps
Absolute Throughput
SNR [dB] | Samsung |  | Qualcomm |  | Intel |  | Ericsson |  | Huawei |  | CATT
| Following PMI | Random PMI | Following PMI | Random PMI | Following PMI | Random PMI | Following PMI | Random PMI | Following PMI | Random PMI | Following PMI | Random PMI | Following PMI | Random PMI | Following PMI | Random PMI | Following PMI | Random PMI | Following PMI | Random PMI
-6 | 106253 | 4195.2 | 454000 | 33000 |  |  | 206028 | 85262.4 | 197246 | 26899
-5 | 426746 | 24033.6 | 936000 | 171000 |  |  | 673588.8 | 310560 | 546360 | 103579
-4 | 1194790 | 136771 | 1510000 | 481000 |  |  | 1430428.8 | 796260 | 1199010 | 324305
-3 | 2305500 | 565594 | 2070000 | 975000 |  |  | 2388333.6 | 1539141.6 | 2048530 | 801600
-2 | 3281340 | 1363430 | 2610000 | 1480000 |  |  | 3276626.4 | 2352660 | 3001450 | 1511130
-1 | 4113900 | 2338680 | 3190000 | 1990000 |  |  | 4064923.2 | 3093679.2 | 3837640 | 2344030
0 | 4716970 | 3237280 | 3930000 | 2480000 |  |  | 4926067.2 | 3757960.8 | 4622160 | 3223520
1 | 5434870 | 3970490 | 5040000 | 3010000 |  |  | 5846378.4 | 4374715.2 | 5356650 | 3980370
2 | 6450970 | 4652880 | 6410000 | 3620000 |  |  | 6896457.6 | 4958632.8 | 6251990 | 4691790
3 | 7651310 | 5254420 | 7740000 | 4340000 |  |  | 8045685.6 | 5674850.4 | 7270340 | 5356850
4 | 8647170 | 5900900 | 8770000 | 5200000 |  |  | 8942119.2 | 6441964.8 | 8328390 | 6058520
5 | 9420010 | 6765710 | 9440000 | 6180000 |  |  | 9632546.4 | 7222802.4 | 9096270 | 6874090
6 | 9911650 | 7645770 | 9800000 | 7150000 |  |  | 9941023.2 | 8075215.2 | 9632160 | 7701120
7 | 10050300 | 8476810 | 9960000 | 8020000 |  |  | 10044808.8 | 8829751.2 | 9935880 | 8475850
8 | 10097700 | 9109620 | 10000000 | 8800000 |  |  | 10085061.6 | 9300604.8 | 10060300 | 9062680
9 | 10111200 | 9542690 | 10100000 | 9360000 |  |  | 10097654.4 | 9622228.8 | 10090800 | 9554320
10 | 10111200 | 9825990 | 10100000 | 9730000 |  |  | 10098799.2 | 9877120.8 | 10097700 | 9815120
11 | 10111200 | 9956670 | 10100000 | 9920000 |  |  | 10104331.2 | 9986623.2 | 10104500 | 9955530
12 | 10111200 | 10038100 | 10100000 | 10000000 |  |  | 10105476 | 10057586.4 | 10111200 | 10027800
13 | 10111200 | 10074200 | 10100000 | 10100000 |  |  | 10105476 | 10080674.4 | 10111200 | 10067100
14 | 10111200 | 10101100 | 10100000 | 10100000 |  |  | 10105476 | 10089640.8 | 10111200 | 10084100
15 | 10111200 | 10109100 | 10100000 | 10100000 |  |  | 10105476 | 10102041.6 | 10111200 | 10096300
16 | 10111200 | 10110200 | 10100000 | 10100000 |  |  | 10105476 | 10104331.2 | 10111200 | 10103200
17 | 10111200 | 10111200 | 10100000 | 10100000 |  |  | 10105476 | 10105476 | 10111200 | 10108900
18 | 10111200 | 10111200 | 10100000 | 10100000 |  |  | 10105476 | 10105476 | 10111200 | 10110100
19 |  |  | 10100000 | 10100000 |  |  |  |  | 10111200 | 10111200
20 |  |  | 10100000 | 10100000
21
22
23
SNR at 60% Relative TP | 1.6417 | 4.2026 | 1.7711 | 4.8929 |  |  | 1.224 | 3.5267 | 1.8054 | 4.0107
SNR at 70% Relative TP | 2.5435 | 5.3688 | 2.5257 | 5.9304 |  |  | 2.1684 | 4.8228 | 2.8222 | 5.2571
SNR at 80% Relative TP | 3.4546 | 6.5461 | 3.353 | 7.0922 |  |  | 3.0508 | 6.019 | 3.7853 | 6.5126
Relative Throughput Ratio
SNR [dB] | Samsung | Qualcomm | Intel | Ericsson | Huawei | CATT
-6 | 25.3273 | 13.7576 |  | 2.4164 | 5.7772
-5 | 17.7562 | 5.4737 |  | 2.1689 | 5.1489
-4 | 8.7357 | 3.1393 |  | 1.7964 | 3.7127
-3 | 4.0762 | 2.1231 |  | 1.5517 | 2.5407
-2 | 2.4067 | 1.7635 |  | 1.3927 | 1.9881
-1 | 1.7591 | 1.603 |  | 1.3139 | 1.6344
0 | 1.4571 | 1.5847 |  | 1.3108 | 1.4321
1 | 1.3688 | 1.6744 |  | 1.3364 | 1.3445
2 | 1.3864 | 1.7707 |  | 1.3908 | 1.3316
3 | 1.4562 | 1.7834 |  | 1.4178 | 1.3567
4 | 1.4654 | 1.6865 |  | 1.3881 | 1.3733
5 | 1.3923 | 1.5275 |  | 1.3336 | 1.3229
6 | 1.2964 | 1.3706 |  | 1.2311 | 1.2495
7 | 1.1856 | 1.2419 |  | 1.1376 | 1.1718
8 | 1.1085 | 1.1364 |  | 1.0843 | 1.1101
9 | 1.0596 | 1.0791 |  | 1.0494 | 1.0559
10 | 1.029 | 1.038 |  | 1.0224 | 1.0286
11 | 1.0155 | 1.0181 |  | 1.0118 | 1.0153
12 | 1.0073 | 1.01 |  | 1.0048 | 1.0088
13 | 1.0037 | 1 |  | 1.0025 | 1.0045
14 | 1.001 | 1 |  | 1.0016 | 1.0027
15 | 1.0002 | 1 |  | 1.0003 | 1.0013
16 | 1.0001 | 1 |  | 1.0001 | 1.0012
17 | 1 | 1 |  | 1 | 1.0003
18 | 1 | 1 |  | 1 | 1.0006
19 |  | 1 |  |  | 1.0004
20 |  | 1
21
22
23

## Advanced CB
Advanced