## Cover
3GPP TSG-RAN WG4 Meeting #84 | R4-1707370
Berlin, Germany, 21 - 25 August 2017
Agenda item: 7.14.2.2
Source: Intel Corporation
Title : Summary of Enhanced CRS-IM PDCCH/PCFICH simulation results
Document for: Information

## Simulation assumptions
PDCCH/PCFICH simulation assumptions |  |  | PDCCH FRC
Parameter | Value |  | Parameter | Unit | Value
Duplexing | FDD, TDD |  | Reference channel |  | R.Z FDD | R.Z TDD
System bandwidth | 10 MHz |  | Number of transmitter antennas |  | 4 | 4
Tx EVM | 6% |  | Channel bandwidth | MHz | 10 | 10
Antenna models | Test 1: 2x4 low correlation |  | Number of OFDM symbols for PDCCH | symbols | 2 | 2
| Test 3: 4x4 low correlation |  | Aggregation level | CCE | 1 | 1
Cell ID pattern | Non-colliding CRS: |  | DCI Format |  | 2 | 2
| Serving cell: 0 |  | Cell ID |  | 0 | 0
| Interference cell 1: 1 |  | Payload (without CRC) | Bits | 46 | 49
Interference cell 2: 6
Interference power profile | Interference cell 1: I1/Noc = 13.91 dB
Interference cell 2: I2/Noc = 3.34 dB
Network synchronization in time | All cells are synchronous
Time-delay wrt. serving cell
| 1st interfering cell | 2nd interfering cell
| 2 µs | 3 µs
Network synchronization in frequency | Frequency shift wrt. serving cell
| 1st interfering cell | 2nd interfering cell
| 200 Hz | 300 Hz
Channel model | EPA-5Hz for all links. Use different channel seed for between cells.
PHICH parameters | Normal
PHICH Ng = 1/6
Interference model | TS 36.101 B.7 (Rel-13 CCIM)
PDCCH/PCFICH parameters | Test #1: PDCCH AL = 2; CFI = 2
Test #3: PDCCH AL = 1; CFI = 2
Receivers | Baseline: LMMSE-MRC.
Enhanced reference receiver structures: Test #1: LMMSE-IRC + 1 cell CRS-IM Test #3: LMMSE-IRC

## Alignment
FDD
Test | TS 36.101 | CRS pattern | Number of UE RX chains | Number of CRS APs |  | Interf. Model | CFI | AL | Antenna correlation | INR1 | INR2 | Intel |  | CATT |  | LG |  | QC |  | ZTE |  | Company 6 |  | Company 7 |  | Company 8 |  | Company 9 |  | SPAN |  | AVERAGE SNR |  | AVERAGE SINR |  | Gain over MRC
|  |  |  | Serv. cell | Interf. cell | [6 empty] | MRC | eRX | MRC | eRX | MRC | eRX | MRC | eRX | MRC | eRX | MRC | eRX | MRC | eRX | MRC | eRX | MRC | eRX | MRC | eRX | MRC | eRX | MRC | eRX
PDCCH test 1 | 8.4.1.2.9 | Non Colliding | 2 | 4 | 4 | Rel-13 CCIM (TS 36.101 B.7) | 2 | 2 | Low | 13.91 | 3.34 | 14.9233 | 11.9889 | 14.7071 | 11.8166 | 14.5684 | 11.2931 | 14.2096 | 12.0379 | 14.6413 | 11.4647 | [8 empty] | 0.71373 | 0.74477 | 14.6099 | 11.7202 | 0.17552 | -2.7142 | 2.8897
PDCCH test 3 | 8.10.2.1.4 | Non Colliding | 4 | 4 | 4 |  |  | 1 | Low | 13.91 | N/A | 17.3117 | 14.9882 | 16.5619 | 13.5252 | 16.6255 | 15.1547 |  | 14.4077 | 16.9513 | 14.8014 | [8 empty] | 0.74981 | 1.6295 | 16.8626 | 14.5754 | 2.7796 | 0.49242 | 2.2872
TDD
Test | TS 36.101 | CRS pattern | Number of UE RX chains | Number of CRS APs |  | Interf. Model | CFI | AL | Antenna correlation | INR1 | INR2 | Intel |  | CATT |  | LG |  | QC |  | ZTE |  | Company 6 |  | Company 7 |  | Company 8 |  | Company 9 |  | SPAN |  | AVERAGE SNR |  | AVERAGE SINR |  | Gain over MRC
|  |  |  | Serv. cell | Interf. cell | [6 empty] | MRC | eRX | MRC | eRX | MRC | eRX | MRC | eRX | MRC | eRX | MRC | eRX | MRC | eRX | MRC | eRX | MRC | eRX | MRC | eRX | MRC | eRX | MRC | eRX
PDCCH test 1 | 8.4.2.2.9 | Non Colliding | 2 | 4 | 4 | Rel-13 CCIM (TS 36.101 B.7) | 2 | 2 | Low | 13.91 | 3.34 | 15.6966 | 12.5037 | 15.2308 | 12.3522 |  |  |  | 11.8488 | [10 empty] | 0.46574 | 0.65486 | 15.4637 | 12.2349 | 1.0293 | -2.1995 | 3.2288
PDCCH test 3 | 8.10.2.2.4 | Non Colliding | 4 | 4 | 4 |  |  | 1 | Low | 13.91 | N/A | 18.2356 | 16.1002 | 17.571 | 14.4334 |  |  |  | 16.6061 | [10 empty] | 0.6646 | 2.1727 | 17.9033 | 15.7133 | 3.8203 | 1.6302 | 2.1901

## Impairments
FDD
Test | TS 36.101 | SNR @ 1% Pm-dsg
|  | Intel | CATT | LG | QC | ZTE | SPAN | AVERAGE | Margin | Requirement
PDCCH test 1 | 8.4.1.2.9 | 13.5 | 13.3 | 12.8 | 14 |  | 1.2 | 13.4 | 0.5 | 13.9
PDCCH test 3 | 8.10.2.1.4 | 16.5 | 15 | 16.7 | 16.4 |  | 1.7 | 16.15 | 0.5 | 16.65
TDD
Test | TS 36.101 | SNR @ 1% Pm-dsg
|  | Intel | CATT | LG | QC | ZTE | SPAN | AVERAGE | Margin | Requirement
PDCCH test 1 | 8.4.2.2.9 | 14 | 13.9 |  | 13.8 |  | 0.2 | 13.9 | 0.5 | 14.4
PDCCH test 3 | 8.10.2.2.4 | 17.6 | 15.9 |  | 18.6 |  | 2.7 | 17.3667 | 0.5 | 17.8667

## PDCCH test 1 - FDD
PDCCH Test case 1, FDD, 2 Rx chains, Serving cell - 4 CRS APs, Interference cell - 4 CRS APs
CFI=2, AL 2, I1/Noc = 13.91 dB; I2/Noc = 3.34 dB
SNR, dB | LMMSE-MRC | [8 empty] | SNR, dB | LMMSE-IRC + CRS-IM
| Intel | CATT | LG | QC | ZTE | Company 6 | Company 7 | Company 8 | Company 9 |  | Intel | CATT | LG | QC | ZTE | Company 6 | Company 7 | Company 8 | Company 9
-4 | 0.9998 |  | 1 | [6 empty] | -4 | 0.9999 |  | 1
-2 | 0.9999 |  | 1 | [6 empty] | -2 | 0.9999 |  | 0.9997
0 | 1 | 1 | 1 | 1 | [5 empty] | 0 | 0.9944 | 0.9846 | 0.9909 | 1
2 | 0.9995 | 0.9985 | 0.99995 | 1 | [5 empty] | 2 | 0.9583 | 0.9048 | 0.92765 | 0.986
4 | 0.9945 | 0.9892 | 0.9954 | 0.993 | [5 empty] | 4 | 0.8159 | 0.691 | 0.74604 | 0.884
6 | 0.9602 | 0.9303 | 0.95495 | 0.929 | 0.9665 |  |  |  |  | 6 | 0.5189 | 0.4025 | 0.41712 | 0.602 | 0.418
8 | 0.8234 | 0.727 | 0.74759 | 0.684 | 0.7199 |  |  |  |  | 8 | 0.2224 | 0.168 | 0.16751 | 0.27 | 0.1543
10 | 0.5075 | 0.3939 | 0.39497 | 0.324 | 0.4696 |  |  |  |  | 10 | 0.0607 | 0.05 | 0.024701 | 0.0705 | 0.0325
12 | 0.1908 | 0.1325 | 0.14151 | 0.084 | 0.157 |  |  |  |  | 12 | 0.0099 | 0.0085 | 0.0061 | 0.0105 | 0.0065
14 | 0.034 | 0.0248 | 0.020701 | 0.0139 | 0.0219 |  |  |  |  | 14 | 0.0009 | 0.0011 | 0.00045 | 0.0008 | 0.0003
16 | 0.0024 | 0.0019 | 0.0016 | 0.0006 | 0.0019 |  |  |  |  | 16 | 0.0002 |  | 0.0001 | 0.0001
SNR @ 1% Pm-dsg | 14.9233 | 14.7071 | 14.5684 | 14.2096 | 14.6413 |  |  |  |  | SNR @ 1% Pm-dsg | 11.9889 | 11.8166 | 11.2931 | 12.0379 | 11.4647
1% | [9 empty] | 1%

## PDCCH test 1 - TDD
PDCCH Test case 1, TDD, 2 Rx chains, Serving cell - 4 CRS APs, Interference cell - 4 CRS APs
CFI=2, AL 2, I1/Noc = 13.91 dB; I2/Noc = 3.34 dB
SNR, dB | LMMSE-MRC | [8 empty] | SNR, dB | LMMSE-IRC + CRS-IM
| Intel | CATT | LG | QC | ZTE | Company 6 | Company 7 | Company 8 | Company 9 |  | Intel | CATT | LG | QC | ZTE | Company 6 | Company 7 | Company 8 | Company 9
-4 | 1 | [8 empty] | -4 | 1
-2 | 1 | [8 empty] | -2 | 0.9999
0 | 1 | 0.9996 | [7 empty] | 0 | 0.9964 | 0.9902 |  | 0.998
2 | 0.9996 | 0.9985 | [7 empty] | 2 | 0.9703 | 0.9255 |  | 0.972
4 | 0.996 | 0.9923 | [7 empty] | 4 | 0.8521 | 0.7396 |  | 0.843
6 | 0.9741 | 0.9442 | [7 empty] | 6 | 0.5883 | 0.4547 |  | 0.536
8 | 0.8607 | 0.7781 | [7 empty] | 8 | 0.2773 | 0.2038 |  | 0.224
10 | 0.5783 | 0.4567 | [7 empty] | 10 | 0.0853 | 0.0668 |  | 0.0549
12 | 0.2465 | 0.1682 | [7 empty] | 12 | 0.0164 | 0.015 |  | 0.0087
14 | 0.0581 | 0.0372 | [7 empty] | 14 | 0.0023 | 0.0015 |  | 0.001
16 | 0.0073 | 0.0044 | [7 empty] | 16 | 0.0001 | 0.0001 |  | 0.0002
0.0004
SNR @ 1% Pm-dsg | 15.6966 | 15.2308 | [7 empty] | SNR @ 1% Pm-dsg | 12.5037 | 12.3522 |  | 11.8488
1% | [9 empty] | 1%

## PDCCH test 3 - FDD
PDCCH Test case 3, FDD, 4 Rx chains, Serving cell - 4 CRS APs, Interference cell - 4 CRS APs
CFI=2, AL 1, I1/Noc = 13.91 dB; I2/Noc = 3.34 dB, Low correlation
SNR, dB | LMMSE-MRC | [8 empty] | SNR, dB | LMMSE-IRC
| Intel | CATT | LG | QC | ZTE | Company 6 | Company 7 | Company 8 | Company 9 |  | Intel | CATT | LG | QC | ZTE | Company 6 | Company 7 | Company 8 | Company 9
-2 |  |  | 1 | [6 empty] | -2 |  |  | 1
0 | 1 | 1 | 1 | [6 empty] | 0 | 0.9999 | 1 | 0.99995 | 1
2 | 0.9999 | 1 | 1 | [6 empty] | 2 | 0.9998 | 0.9964 | 0.99815 | 1
4 | 1 | 0.9999 | 0.99975 | [6 empty] | 4 | 0.9974 | 0.9566 | 0.98285 | 0.995
6 | 0.9994 | 0.9939 | 0.99885 | [6 empty] | 6 | 0.9736 | 0.7764 | 0.88494 | 0.948
8 | 0.9834 | 0.927 | 0.96835 | [6 empty] | 8 | 0.8179 | 0.4446 | 0.66678 | 0.77 | 0.8192
10 | 0.8638 | 0.6827 | 0.77579 |  | 0.832 |  |  |  |  | 10 | 0.4814 | 0.1646 | 0.34637 | 0.405 | 0.5297
12 | 0.5375 | 0.3445 | 0.45407 |  | 0.5037 |  |  |  |  | 12 | 0.1631 | 0.0399 | 0.11876 | 0.115 | 0.185
14 | 0.2006 | 0.1106 | 0.18016 |  | 0.173 |  |  |  |  | 14 | 0.0335 | 0.0065 | 0.021551 | 0.0151 | 0.024
16 | 0.0405 | 0.0184 | 0.020801 |  | 0.0328 |  |  |  |  | 16 | 0.0029 | 0.0005 | 0.0057 | 0.002 | 0.0027
18 | 0.0048 | 0.0021 | 0.002 |  | 0.0027 |  |  |  |  | 18 | 0.0002 |  | 0.00095 | 0.0001 | 0.0002
SNR @ 1% Pm-dsg | 17.3117 | 16.5619 | 16.6255 |  | 16.9513 |  |  |  |  | SNR @ 1% Pm-dsg | 14.9882 | 13.5252 | 15.1547 | 14.4077 | 14.8014
1% | [9 empty] | 1%

## PDCCH test 3 - TDD
PDCCH Test case 3, TDD, 4 Rx chains, Serving cell - 4 CRS APs, Interference cell - 4 CRS APs
CFI=2, AL 1, I1/Noc = 13.91 dB; I2/Noc = 3.34 dB, Low correlation
SNR, dB | LMMSE-MRC | [8 empty] | SNR, dB | LMMSE-IRC
| Intel | CATT | LG | QC | ZTE | Company 6 | Company 7 | Company 8 | Company 9 |  | Intel | CATT | LG | QC | ZTE | Company 6 | Company 7 | Company 8 | Company 9
-8 | [9 empty] | -8
-6 | [9 empty] | -6
-4 | [9 empty] | -4
-2 | 1 | [8 empty] | -2 | 1
0 | 1 | 1 | [7 empty] | 0 | 1 | 1 |  | 1
2 | 1 | 1 | [7 empty] | 2 | 1 | 0.9995 |  | 1
4 | 1 | 1 | [7 empty] | 4 | 0.9992 | 0.978 |  | 1
6 | 0.9997 | 0.9975 | [7 empty] | 6 | 0.9875 | 0.8686 |  | 0.995
8 | 0.9924 | 0.9608 | [7 empty] | 8 | 0.9023 | 0.586 |  | 0.953
10 | 0.9289 | 0.786 | [7 empty] | 10 | 0.6258 | 0.2644 |  | 0.756
12 | 0.6797 | 0.4729 | [7 empty] | 12 | 0.2803 | 0.0821 |  | 0.392
14 | 0.3192 | 0.192 | [7 empty] | 14 | 0.0733 | 0.0154 |  | 0.114
16 | 0.0903 | 0.0458 | [7 empty] | 16 | 0.0116 | 0.0021 |  | 0.0186
18 | 0.0136 | 0.0066 | [7 empty] | 18 | 0.0006 | 0.0003 |  | 0.0024
20 | 0.001
22 | 0.0001
SNR @ 1% Pm-dsg | 18.2356 | 17.571 | [7 empty] | SNR @ 1% Pm-dsg | 16.1002 | 14.4334 |  | 16.6061
1% | [9 empty] | 1%