## Cover page
R4-1711044
TSG RAN WG4 meeting #84bis
Agenda item:6.4.1
Source: Samsung
Title: Summary of CSI results for eFD-MIMO (TDD mode)
Document for: Information
version 1.0
These result spreadsheets summarize CSI results for eFD-MIMO
Revision information
date | Rev | Name | Comments
2017-10-11 | 1 |  | Collected results from RAN4#84bis

## FRC
Parameter | Unit | Class A single PMI test | Class A multiple PMI test | Class B PMI test with density reduction | Class B PMI test with "multi-shot"/aperiodic CSI-RS | Hybird Mechanism 2 Test
Reference channel |  | 24 CSI-RS Ports , 2 CRS ports 16QAM 1/2, Rank2 With out/With CSI-RS density reduction | 32 CSI-RS Ports, 2 CRS ports 64QAM 1/2, Rank2 | 8 CSI-RS port, 2 CRS ports 16QAM 1/2, Rank1 | 4 CSI-RS ports, 2 CRS ports QPSK 1/3, Rank1 | 2CRS ports (K,N) = (2,8) 64QAM 1/2, Rank1 (Note2)
Channel bandwidth | MHz | 10 | 10 | 10 | 10 | 10
Allocated resource blocks |  | 50 (Note1) | 50 (Note 1) | 50 (Note1) | 50 (Note1) | 50(Note2)
Uplink-Downlink Configuration |  | 1 | 1 | 1 | 1 | 2
Allocated subframes per Radio Frame (D+S) |  | 3+2 | 3+2 | 3+2 | 3+2 | 4+2
Modulation |  | 16QAM | 64QAM | 16QAM | QPSK | 64QAM
Target Coding Rate |  | 1/2 | 1/2 | 1/2 | 1/3 | 1/2
Information Bit Payload
For Non CSI-RS subframe | Bits | N/A | N/A | N/A | N/A | 18336 (MCS19)
For CSI-RS subframe | Bits | 9912 (MCS 12)/ 11448 (MCS 13) | 15264 (MCS 17) | 11448 (MCS 13) | 3624 (MCS 4) | N/A
For Sub-Frames 1,6 | Bits | 7736 (MCS 14) | 11832 (MCS 20) | 7736 (MCS 14) | 2664 (MCS4) | 11832 (MCS20)
For Sub-Frame 5 | Bits | N/A | N/A | N/A | N/A | N/A
For Sub-Frame 0 | Bits | 9528 (MCS13) | 14688 (MCS 19) | 9528 (MCS13) | 2984 (MCS5) | 14688 (MCS19)
Number of Code Blocks per Sub-Frame (Note 5)
For Non CSI-RS subframe |  | N/A | N/A | N/A | N/A | 3
For CSI-RS subframe |  | 2 | 3 | 2 | 1 | N/A
For Sub-Frames 1,6 |  | 2 | 2 | 2 | 1 | 2
For Sub-Frame 5 |  | N/A | N/A | N/A | N/A | N/A
For Sub-Frame 0 |  | 2 | 3 | 2 | 1 | 3
Binary Channel Bits Per Sub-Frame
For Non CSI-RS subframe | Bits | N/A | N/A | N/A | N/A | 36000
For CSI-RS subframe | Bits | 19200/22400 | 26400 | 23200 | 11600 | N/A
For Sub-Frames 1,6 | Bits | 15744 | 23616 | 15744 | 7872 | 23616
For Sub-Frame 5 | Bits | N/A | N/A | N/A | N/A | N/A
For Sub-Frame 0 | Bits | 19680 | 29520 | 19680 | 9840 | 29520
Max. Throughput averaged over 1 frame | Mbps | 4.4824/4.7896 | 6.8882 6.8880 | 4.7896 | 1.556 | 9.336
UE Category |  | ≥ 2 | ≥ 2 | ≥ 2 | ≥ 2 | ≥ 2
Note 1:50 resource blocks are allocated in sub-frames 4,9 and 41 resource blocks (RB0–RB20 and RB30–RB49) are allocated in sub-frame 0 and the DwPTS portion of sub-frames 1,6. Note 2:50 resource blocks are allocated in sub-frames 3, 8, 9 and 41 resource blocks (RB0–RB20 and RB30–RB49) are allocated in sub-frame 0 and and the DwPTS portion of sub-frames 1,6.

## Simulation assumption (Class A)
Parameter |  | Unit | 24Tx Single PMI test 1a | 24Tx Single PMI test 1b | Parameter |  | Unit | 32 TxMultiple PMI Test 1
Bandwidth |  | MHz | 10 | 10 | Bandwidth |  | MHz | 10
Transmission mode |  |  | 9 | 9 | Transmission mode |  |  | 9
Uplink downlink configuration |  |  | 1 | 1 | Uplink downlink configuration |  |  | 1
Special subframe configuration |  |  | 4 | 4 | Special subframe configuration |  |  | 4
Propagation channel |  |  | EPA5 | EPA5 | Propagation channel |  |  | EVA5
Precoding granularity |  | PRB | 50 | 50 | Precoding granularity |  | PRB | 6
Correlation and antenna configuration |  |  | High 2D XP | High 2D XP | (only for reporting and following PMI)
|  |  | 24(3,4,2) x 2 | 24(3,4,2) x 2 | Correlation and antenna configuration |  |  | High 2D XP
Cell-specific reference signals |  |  | Antenna ports 0,1 | Antenna ports 0,1 |  |  |  | 32(4,4,2) x 2
CSI reference signals |  |  | Antenna ports | Antenna ports | Cell-specific reference signals |  |  | Antenna ports 0,1
|  |  | 15,…,38 | 15,…,38 | CSI reference signals |  |  | Antenna ports
Beamforming model |  |  | Annex B.4.3 | Annex B.4.3 |  |  |  | 15,…,46
CDM Type |  |  | CDM4 | CDM4 | Beamforming model |  |  | Annex B.4.3
CSI-RS periodicity and subframe offset |  |  | 5/4 | 5/4 | CDM Type |  |  | CDM8
TCSI-RS / ∆CSI-RS |  |  |  |  | CSI-RS periodicity and subframe offset |  |  | 5/4
FrequencyDensityNonPrecoded |  |  | 1 | 1/3 | TCSI-RS / ∆CSI-RS
NZP-TransmissionCombListNonprecoded |  |  | NA | {0,1,2} | FrequencyDensityNonPrecoded |  |  | 1
NZP-CSI-RS-Configuration-List |  |  | {0,1,2} | {0,1,2} | NZP-TransmissionCombListNonprecoded |  |  | NA
eMIMO-Type |  |  | Class A | Class A | NZP-CSI-RS-Configuration-List |  |  | {0,1,2,3}
codebookConfig-N1 |  |  | 3 | 3 | eMIMO-Type |  |  | Class A
codebookConfig-N2 |  |  | 4 | 4 | codebookConfig-N1 |  |  | 4
codebook-Over-Sampling-RateConfig-O1 |  |  | 8 | 8 | codebookConfig-N2 |  |  | 4
codebook-Over-Sampling-RateConfig-O2 |  |  | 4 | 4 | codebook-Over-Sampling-RateConfig-O1 |  |  | 8
Codebook-Config |  |  | Note 5 | Note 5 | codebook-Over-Sampling-RateConfig-O2 |  |  | 8
codebookSubsetRestriction-1 |  |  | 0x02 | 0x02 | Codebook-Config |  |  | Note 5
|  |  | FFFF FFFF FFFF FFFF | FFFF FFFF FFFF FFFF | codebookSubsetRestriction-1 |  |  | 0x02
|  |  | FFFF FFFF FFFF FFFF | FFFF FFFF FFFF FFFF |  |  |  | FFFF FFFF FFFF FFFF
|  |  | FFFF FFFF FFFF FFFF | FFFF FFFF FFFF FFFF |  |  |  | FFFF FFFF FFFF FFFF
|  |  | FFFF FFFF FFFF FFFF | FFFF FFFF FFFF FFFF |  |  |  | FFFF FFFF FFFF FFFF
|  |  | FFFF FFFF FFFF FFFF | FFFF FFFF FFFF FFFF |  |  |  | FFFF FFFF FFFF FFFF
|  |  | FFFF FFFF FFFF FFFF | FFFF FFFF FFFF FFFF |  |  |  | FFFF FFFF FFFF FFFF
codebookSubsetRestriction-2 |  |  | Codebook-Config 1: | Codebook-Config 1: |  |  |  | FFFF FFFF FFFF FFFF
|  |  | 0000 1111 0000 | 0000 1111 0000 |  |  |  | FFFF FFFF FFFF FFFF
|  |  | Codebook-Config 2,3,4: | Codebook-Config 2,3,4: |  |  |  | FFFF FFFF FFFF FFFF
|  |  | 0x 00 0000 FFFF 0000 | 0x 00 0000 FFFF 0000 | codebookSubsetRestriction-2 |  |  | Codebook-Config 1:
Downlink power allocation |  | dB | 0 | 0 |  |  |  | 0000 1111 0000
|  | dB | 0 | 0 |  |  |  | Codebook-Config 2,3,4:
| Pc | dB | -8 | -8 |  |  |  | 0x 00 0000 FFFF 0000
| s | dB | -3 | -3 | Downlink power allocation |  | dB | 0
|  | dB[mW/15kHz] | -98 | -98 |  |  | dB | 0
Reporting mode |  |  | PUSCH 3-1 | PUSCH 3-1 |  | Pc | dB | -6
Reporting interval |  | ms | 5 | 5 |  | s | dB | -3
PMI delay (Note 2) |  | ms | 10 | 10 |  |  | dB[mW/15kHz] | -98
Measurement channel |  |  | TBD | TBD | Reporting mode |  |  | PUSCH 1-2
Rank Number of PDSCH |  |  | 2 | 2 | Reporting interval |  | ms | 5
OCNG Pattern |  |  | OP.1 TDD | OP.1 TDD | PMI delay (Note 2) |  | ms | 10
Max number of HARQ transmissions |  |  | 4 | 4 | Measurement channel |  |  | TBD
Redundancy version coding sequence |  |  | {0,1,2,3} | {0,1,2,3} | Rank Number of PDSCH |  |  | 2
ACK/NACK feedback mode |  |  | Multiplexing | Multiplexing | OCNG Pattern |  |  | OP.1 TDD
Note 1: For random precoder selection, the precoder shall be updated in each TTI (1 ms granularity). |  |  |  |  | Max number of HARQ transmissions |  |  | 4
Note 2: If the UE reports in an available uplink reporting instance at subrame SF#n based on PMI estimation at a downlink SF not later than SF#(n-4), this reported PMI cannot be applied at the eNB downlink before SF#(n+4). |  |  |  |  | Redundancy version coding sequence |  |  | {0,1,2,3}
Note 3: PDCCH DCI format 0 with a trigger for aperiodic CQI shall be transmitted in downlink SF#4 and #9 to allow aperiodic CQI/PMI/RI to be transmitted on uplink SF#3 and #8. |  |  |  |  | ACK/NACK feedback mode |  |  | Multiplexing
Note 4: Randomization of the principle beam direction shall be used as specified in B.2.3B.4. |  |  |  |  | Note 1: For random precoder selection, the precoder shall be updated in each TTI (1 ms granularity).
Note 5: Value of parameter codebookConfig shall be random selected one value from UE supported codebook configurations. |  |  |  |  | Note 2: If the UE reports in an available uplink reporting instance at subrame SF#n based on PMI estimation at a downlink SF not later than SF#(n-4), this reported PMI cannot be applied at the eNB downlink before SF#(n+4).
Note 3: PDCCH DCI format 0 with a trigger for aperiodic CQI shall be transmitted in downlink SF#4 and #9 to allow aperiodic CQI/PMI/RI to be transmitted on uplink SF#3 and #8.
Note 4: Randomization of the principle beam direction shall be used as specified in B.2.3B.4
Note 5: Value of parameter codebookConfig shall be random selected one value from UE supported codebook configurations.

## Simulation assumption (Class B)
Parameter |  | Unit | Aperiodic Test 1 | Mutil shot Test 2 | Parameter |  | Unit | ClassB density reduction Test 1a
Bandwidth |  | MHz | 10 | 10 | Bandwidth |  | MHz | 10
Transmission mode |  |  | 9 | 9 | Transmission mode |  |  | 9
Uplink downlink configuration |  |  | 1 | 1 | Uplink downlink configuration |  |  | 1
Special subframe configuration |  |  | 4 | 4 | Special subframe configuration |  |  | 4
Propagation channel |  |  | EPA5 | EPA5 | Propagation channel |  |  | EPA5
Precoding granularity |  | PRB | 50 | 50 | Precoding granularity |  | PRB | 50
Correlation and antenna configuration |  |  | Low | Low | Correlation and antenna configuration |  |  | ULA Low 8 x 2
|  |  | ULA 4 x 2 | ULA 4 x 2 | Beamforming model |  |  | Annex B.4.3
Cell-specific reference signals |  |  | Antenna ports 0,1 | Antenna ports 0,1 | Cell-specific reference signals |  |  | Antenna ports 0,1
CSI reference signals |  |  | Antenna ports | Antenna ports | CSI reference signals |  |  | Antenna ports
|  |  | 15,…,18 | 15,…,18 |  |  |  | 15,…,22
Beamforming model |  |  | Annex B.4.3 | Annex B.4.3 | CSI-RS periodicity and subframe offset |  |  | 5/4
FrequencyDensityBeamformed |  |  | 1 | 1 | TCSI-RS / ∆CSI-RS
NZP-TransmissionCombBeamformed |  |  | NA | NA
csi-RS-NZP-mode |  |  | Aperiodic | Multishot | FrequencyDensityBeamformed |  |  | 1/2
NumberActivatedAperiodicCSI-RS-Resources |  |  | 1 | NA | NZP-TransmissionCombBeamformed |  |  | 0
CSI-RS-ConfigNZPAperiodic |  |  | 6,7 (Note 4) | NA | csi-RS-NZP-mode |  |  | NA
NumberActivatedCSI-RS-Resources |  |  | NA | 1 | NumberActivatedAperiodicCSI-RS-Resources |  |  | NA
eMIMO-Type |  |  | NA | NA | CSI-RS-ConfigNZPAperiodic |  |  | NA
alternativeCodebookEnabledCLASSB_K1 |  |  | Aperiodic | Multishot | NumberActivatedCSI-RS-Resources |  |  | NA
CSI-RS periodicity and subframe offset |  |  | NA | 5/4 | CSI-RS reference signal configuration |  |  | 6
TCSI-RS / ∆CSI-RS |  |  |  |  | eMIMO-Type |  |  | Class B
CSI-RS reference signal configurations |  |  | NA | 6,7 | alternativeCodebookEnabledCLASSB_K1 |  |  | TRUE
|  |  |  | (Note 5,6) | codebookSubsetRestriction-3 |  |  | 0x 000 0000 0000 FFFF
CodeBookSubsetRestriction bitmap |  |  | 0x0000 0000 0000 FFFF | 0x0000 0000 0000 FFFF | Downlink power allocation |  | dB | 0
Downlink power allocation |  | dB | 0 | 0 |  |  | dB | 0
|  | dB | 0 | 0 |  | Pc | dB | -3
| Pc | dB | -3 | -3 |  | s | dB | -3
| s | dB | -3 | -3 |  |  | dB[mW/15kHz] | -98
|  | dB[mW/15kHz] | -98 | -98 | Reporting mode |  |  | PUCCH 1-1
Reporting mode |  |  | PUSCH 3-1 | PUSCH 3-1 | Reporting interval |  | ms | 5
Reporting interval |  | ms | 5 | 5 | PMI delay (Note 2) |  | ms | 10
PMI delay (Note 2) |  | ms | 8 | 8 | Physical channel for CQI/PMI reporting |  |  | PUSCH (Note 3)
Measurement channel |  |  | TBD | TBD | PUCCH Report Type for CQI/ PMI |  |  | 2
OCNG Pattern |  |  | OP.1 TDD | OP.1 TDD | Physical channel for RI reporting |  |  | PUSCH
Max number of HARQ transmissions |  |  | 4 | 4 | PUCCH Report Type for RI |  |  | 3
Redundancy version coding sequence |  |  | {0,1,2,3} | {0,1,2,3} | cqi-pmi-ConfigurationIndex |  |  | 4
ACK/NACK feedback mode |  |  | Multiplexing | Multiplexing | ri-ConfigIndex |  |  | 805
Note 1: For random precoder selection, the precoder shall be updated in each TTI (1 ms granularity). |  |  |  |  | Measurement channel |  |  | TBD
Note 2: If the UE reports in an available uplink reporting instance at subrame SF#n based on PMI estimation at a downlink SF not later than SF#(n-4), this reported PMI cannot be applied at the eNB downlink before SF#(n+4). |  |  |  |  | Rank number of PDSCH |  |  | 1
Note 3: PDCCH DCI format 0 with a trigger for aperiodic CQI shall be transmitted in downlink SF#4 and #9 to allow aperiodic CQI/PMI/RI to be transmitted on uplink SF#3 and #8. |  |  |  |  | OCNG Pattern |  |  | OP.1 TDD
Note 4: Only one of two aperiodic NZP CSI-RS resources will be randomly seleted and activated during test .The selected aperiodic NZP CSI-RS is transmitted in every subframe #1 and #6. |  |  |  |  | Max number of HARQ transmissions |  |  | 4
Note 5: Through MAC CE, one of these two periodic NZP CSI-RS resources will be activated and the other one will be deactivated in an alternative way. The activation and deactivation command will be transmitted in sub-frame #0 per [X] ms. |  |  |  |  | Redundancy version coding sequence |  |  | {0,1,2,3}
Note 6: When activation and/or deactivation command through MAC CE is transmitted at subframe n, the scheduled PDSCH transmission will be skiped for the subsequent [25] subframes. |  |  |  |  | ACK/NACK feedback mode |  |  | Multiplexing
Note 1: For random precoder selection, the precoder shall be updated in each TTI (1 ms granularity).
Note 2: If the UE reports in an available uplink reporting instance at subrame SF#n based on PMI estimation at a downlink SF not later than SF#(n-4), this reported PMI cannot be applied at the eNB downlink before SF#(n+4).
Note 3: To avoid collisions between CQI/PMI reports and HARQ-ACK it is necessary to report both on PUSCH instead of PUCCH.
Note 4: PDCCH DCI format 0 with a trigger for aperiodic CQI shall be transmitted in downlink SF#4 and #9 to allow aperiodic CQI/PMI/RI to be transmitted on uplink SF#3 and #8.

## Simulation assumption (Hybrid)
Parameter |  | Unit | Test 1
Bandwidth |  | MHz | 10
Transmission mode |  |  | 9
Uplink downlink configuration |  |  | 2
Special subframe configuration |  |  | 4
Propagation channel |  |  | EPA5
Precoding granularity |  | PRB | 50
(only for reporting and following PMI)
Correlation and antenna configuration |  |  | 4*2 ULA Low
Cell-specific reference signals |  |  | Antenna ports 0,1
Beamforming model |  |  | B.4.6 Note 4
CSI reference signal configuration List |  |  | {0,1}
Number of CSI-RS ports |  |  | {4,4}
(Nk)
CSI-RS-SubframeConfig List |  |  | {9,9}
eMIMO-Type |  |  | Class B
Number of NZP-CSI resources (K) |  |  | 2 for following CRI
NZP-CSI-RS-ID-List |  |  | {0,1}
eMIMO-Type2 |  |  | Class B
NZP-CSI-RS-ID |  |  | {0}
codebookSubsetRestriction |  |  | 1111
Reporting mode |  |  | PUSCH 3-1
Physical channel for CRI(1) reporting |  |  | PUSCH
Reporting interval for CRI(1) reporting |  | ms | 40 (Note 5)
Physical channel for RI(2)/CQI(2)/PMI(2) reporting |  |  | PUSCH
Reporting Interval for RI(2)/CQI(2)/PMI(2) reporting |  | ms | 10
Downlink power allocation |  | dB | 0
|  | dB | 0
| Pc | dB | -3
| s | dB | -3
Rank Number of PDSCH |  |  | 1
Measurement channel |  |  | TBD
OCNG Pattern |  |  | OP.1 TDD
Max number of HARQ transmissions |  |  | 4
Redundancy version coding sequence |  |  | {0,1,2,3}
Scheduled PDSCH SFs |  |  | SF 0,1,3,6,8,9
Note 1: For random precoder selection, the precoder shall be updated in each TTI (1 ms granularity).
Note 2: If the UE reports in an available uplink reporting instance at subrame SF#n based on CRI,PMI estimation at a downlink SF not later than SF#(n-4), this reported CRI, PMI cannot be applied at the eNB downlink before SF#(n+4).
Note 3: To avoid collisions between CQI/PMI reports and HARQ-ACK it is necessary to report both on PUSCH instead of PUCCH.
Note 4: The precoder matrix as specified in Table 6.3.4.2.3-1of [4].For following PMI, PMI equals to UE reported PMI(2) for eMIMO-Type2 “Class B”.
Note 5: PDCCH DCI format 0 with a trigger for aperiodic CSI of eMIMIO-Type shall be transmitted in downlink SF#9 to allow aperiodic PMI(1) to be transmitted on uplink SF#3. PDCCH DCI format 0 with a trigger for aperiodic CSI of eMIMIO-Type2 shall be transmitted in downlink SF#9 to allow aperiodic RI(2)/CQI(2)/PMI(2) to be transmitted on uplink SF#3.

## Class A Single PMI D1 -16QAM
TP | AVE | Spread | [38 empty] | Max tput | 8964800 | bps
80% | 3.24 | 1.4027 | [38 empty] | Req tput | 7171840 | bps
85% | 4.1921 | 1.9347 | [39 empty] | 7620080 | bps
90% | 5.4032 | 2.8708 | [39 empty] | 8068320 | bps
95% | 7.3876 | 4.2232
Absolute Throughput with following PMI
SNR [dB] | Samsung |  |  |  | Qualcomm |  |  |  | CATT |  |  |  | Intel |  |  |  | Ericsson |  |  |  | Huawei
| CSS 1 | CSS 2 | CSS 3 | CSS 4 | CSS 1 | CSS 2 | CSS 3 | CSS 4 | CSS 1 | CSS 2 | CSS 3 | CSS 4 | CSS 1 | CSS 2 | CSS 3 | CSS 4 | CSS 1 | CSS 2 | CSS 3 | CSS 4 | CSS 1 | CSS 2 | CSS 3 | CSS 4 | CSS 1 | CSS 2 | CSS 3 | CSS 4 | CSS 1 | CSS 2 | CSS 3 | CSS 4 | CSS 1 | CSS 2 | CSS 3 | CSS 4 | CSS 1 | CSS 2 | CSS 3 | CSS 4
-6 | Samsung CSS 1: 1742910; Samsung CSS 2: 1743910; Samsung CSS 3: 1731860; Samsung CSS 4: 1740710; Intel CSS 1: 2493700; Intel CSS 2: 2174000; Intel CSS 3: 2263800; Intel CSS 4: 2269300; Ericsson CSS 1: 429712; Ericsson CSS 2: 381512; Ericsson CSS 3: 366585.6; Ericsson CSS 4: 399185.6
-5 | Samsung CSS 1: 2564330; Samsung CSS 2: 2554810; Samsung CSS 3: 2558410; Samsung CSS 4: 2567280; Intel CSS 1: 2989900; Intel CSS 2: 2739200; Intel CSS 3: 2795100; Intel CSS 4: 2798000; Ericsson CSS 1: 873940.8; Ericsson CSS 2: 751931.2; Ericsson CSS 3: 761240; Ericsson CSS 4: 824176
-4 | Samsung CSS 1: 3179680; Samsung CSS 2: 3168680; Samsung CSS 3: 3174700; Samsung CSS 4: 3179860; Intel CSS 1: 3490900; Intel CSS 2: 3312400; Intel CSS 3: 3342300; Intel CSS 4: 3342400; Ericsson CSS 1: 1485736; Ericsson CSS 2: 1258512; Ericsson CSS 3: 1289926.4; Ericsson CSS 4: 1403443.2
-3 | Samsung CSS 1: 3676640; Samsung CSS 2: 3669520; Samsung CSS 3: 3664890; Samsung CSS 4: 3663880; Intel CSS 1: 3989500; Intel CSS 2: 3898800; Intel CSS 3: 3908700; Intel CSS 4: 3905200; Ericsson CSS 1: 2327092.8; Ericsson CSS 2: 2077286.4; Ericsson CSS 3: 2112673.6; Ericsson CSS 4: 2182324.8
-2 | Samsung CSS 1: 4122410; Samsung CSS 2: 4111580; Samsung CSS 3: 4108170; Samsung CSS 4: 4114560; Intel CSS 1: 4507500; Intel CSS 2: 4482600; Intel CSS 3: 4485000; Intel CSS 4: 4479200; Ericsson CSS 1: 3326585.6; Ericsson CSS 2: 3037891.2; Ericsson CSS 3: 2964849.6; Ericsson CSS 4: 3067452.8
-1 | Samsung CSS 1: 4561280; Samsung CSS 2: 4534360; Samsung CSS 3: 4553530; Samsung CSS 4: 4552520; Intel CSS 1: 5084700; Intel CSS 2: 5047200; Intel CSS 3: 5068100; Intel CSS 4: 5064500; Ericsson CSS 1: 4188828.8; Ericsson CSS 2: 3764579.2; Ericsson CSS 3: 3861539.2; Ericsson CSS 4: 3872420.8
0 | Samsung CSS 1: 5075220; Samsung CSS 2: 5073020; Samsung CSS 3: 5064540; Samsung CSS 4: 5067260; Intel CSS 1: 5669300; Intel CSS 2: 5600400; Intel CSS 3: 5640600; Intel CSS 4: 5641300; Ericsson CSS 1: 5002832; Ericsson CSS 2: 4656782.4; Ericsson CSS 3: 4641907.2; Ericsson CSS 4: 4738486.4
1 | Samsung CSS 1: 5769350; Samsung CSS 2: 5773670; Samsung CSS 3: 5744990; Samsung CSS 4: 5744320; Intel CSS 1: 6220000; Intel CSS 2: 6152200; Intel CSS 3: 6187500; Intel CSS 4: 6194800; Ericsson CSS 1: 5801899.2; Ericsson CSS 2: 5403548.8; Ericsson CSS 3: 5430958.4; Ericsson CSS 4: 5503068.8
2 | Samsung CSS 1: 6486860; Samsung CSS 2: 6462980; Samsung CSS 3: 6486620; Samsung CSS 4: 6496120; Intel CSS 1: 6739700; Intel CSS 2: 6678300; Intel CSS 3: 6702200; Intel CSS 4: 6713300; Ericsson CSS 1: 6451880; Ericsson CSS 2: 6067969.6; Ericsson CSS 3: 6124099.2; Ericsson CSS 4: 6187492.8
3 | Samsung CSS 1: 7235510; Samsung CSS 2: 7225470; Samsung CSS 3: 7224900; Samsung CSS 4: 7230570; Intel CSS 1: 7231300; Intel CSS 2: 7172200; Intel CSS 3: 7183600; Intel CSS 4: 7188900; Ericsson CSS 1: 7024152; Ericsson CSS 2: 6626996.8; Ericsson CSS 3: 6656268.8; Ericsson CSS 4: 6807993.6
4 | Samsung CSS 1: 7924290; Samsung CSS 2: 7899270; Samsung CSS 3: 7920470; Samsung CSS 4: 7916610; Intel CSS 1: 7660300; Intel CSS 2: 7601500; Intel CSS 3: 7607700; Intel CSS 4: 7607700; Ericsson CSS 1: 7482043.2; Ericsson CSS 2: 7063867.2; Ericsson CSS 3: 7169931.2; Ericsson CSS 4: 7312980.8
5 | Samsung CSS 1: 8376190; Samsung CSS 2: 8361480; Samsung CSS 3: 8376040; Samsung CSS 4: 8361130; Intel CSS 1: 8012000; Intel CSS 2: 7947300; Intel CSS 3: 7968000; Intel CSS 4: 7971600; Ericsson CSS 1: 7873585.6; Ericsson CSS 2: 7449483.2; Ericsson CSS 3: 7527193.6; Ericsson CSS 4: 7685057.6
6 | Samsung CSS 1: 8676740; Samsung CSS 2: 8660830; Samsung CSS 3: 8657990; Samsung CSS 4: 8663170; Intel CSS 1: 8278800; Intel CSS 2: 8213600; Intel CSS 3: 8245200; Intel CSS 4: 8250800; Ericsson CSS 1: 8105281.6; Ericsson CSS 2: 7791651.2; Ericsson CSS 3: 7896350.4; Ericsson CSS 4: 7993958.4
7 | Samsung CSS 1: 8822430; Samsung CSS 2: 8807080; Samsung CSS 3: 8803110; Samsung CSS 4: 8809500; Intel CSS 1: 8452400; Intel CSS 2: 8392200; Intel CSS 3: 8423900; Intel CSS 4: 8423900; Ericsson CSS 1: 8333825.6; Ericsson CSS 2: 8028105.6; Ericsson CSS 3: 8134235.2; Ericsson CSS 4: 8235384
8 | Samsung CSS 1: 8893200; Samsung CSS 2: 8879610; Samsung CSS 3: 8880980; Samsung CSS 4: 8885300; Intel CSS 1: 8575300; Intel CSS 2: 8530600; Intel CSS 3: 8553500; Intel CSS 4: 8551100; Ericsson CSS 1: 8490916.8; Ericsson CSS 2: 8235819.2; Ericsson CSS 3: 8368638.4; Ericsson CSS 4: 8390540.8
9 | Samsung CSS 1: 8931140; Samsung CSS 2: 8917300; Samsung CSS 3: 8927650; Samsung CSS 4: 8925150; Intel CSS 1: 8662500; Intel CSS 2: 8655600; Intel CSS 3: 8651000; Intel CSS 4: 8654700; Ericsson CSS 1: 8632390.4; Ericsson CSS 2: 8408188.8; Ericsson CSS 3: 8505518.4; Ericsson CSS 4: 8554062.4
10 | Samsung CSS 1: 8948100; Samsung CSS 2: 8933920; Samsung CSS 3: 8947330; Samsung CSS 4: 8944390; Intel CSS 1: 8723800; Intel CSS 2: 8747100; Intel CSS 3: 8723700; Intel CSS 4: 8732400; Ericsson CSS 1: 8719566.4; Ericsson CSS 2: 8564651.2; Ericsson CSS 3: 8600382.4; Ericsson CSS 4: 8683593.6
11 | Samsung CSS 1: 8961710; Samsung CSS 2: 8959980; Samsung CSS 3: 8961710; Samsung CSS 4: 8959940; Intel CSS 1: 8762800; Intel CSS 2: 8796300; Intel CSS 3: 8776400; Intel CSS 4: 8785900; Ericsson CSS 1: 8793977.6; Ericsson CSS 2: 8692441.6; Ericsson CSS 3: 8712942.4; Ericsson CSS 4: 8771688
12 | Samsung CSS 1: 8964800; Samsung CSS 2: 8964800; Samsung CSS 3: 8962040; Samsung CSS 4: 8963070; Intel CSS 1: 8792200; Intel CSS 2: 8832800; Intel CSS 3: 8816300; Intel CSS 4: 8824700; Ericsson CSS 1: 8865052.8; Ericsson CSS 2: 8780971.2; Ericsson CSS 3: 8780294.4; Ericsson CSS 4: 8854222.4
13 | Samsung CSS 1: 8964800; Samsung CSS 2: 8964800; Samsung CSS 3: 8964800; Samsung CSS 4: 8964800; Intel CSS 1: 8817700; Intel CSS 2: 8866400; Intel CSS 3: 8847700; Intel CSS 4: 8853500; Ericsson CSS 1: 8899043.2; Ericsson CSS 2: 8848275.2; Ericsson CSS 3: 8844745.6; Ericsson CSS 4: 8902137.6
14 | Samsung CSS 1: 8964800; Samsung CSS 2: 8964800; Samsung CSS 3: 8964800; Samsung CSS 4: 8964800; Intel CSS 1: 8838100; Intel CSS 2: 8894600; Intel CSS 3: 8870700; Intel CSS 4: 8873100; Ericsson CSS 1: 8916256; Ericsson CSS 2: 8884248; Ericsson CSS 3: 8883377.6; Ericsson CSS 4: 8923750.4
15 | Samsung CSS 1: 8964800; Samsung CSS 2: 8964800; Samsung CSS 3: 8964800; Samsung CSS 4: 8964800; Ericsson CSS 1: 8929939.2; Ericsson CSS 2: 8894401.6; Ericsson CSS 3: 8911179.2; Ericsson CSS 4: 8936998.4
16 | Samsung CSS 1: 8964800; Samsung CSS 2: 8964800; Samsung CSS 3: 8964800; Samsung CSS 4: 8964800; Ericsson CSS 1: 8941640; Ericsson CSS 2: 8911179.2; Ericsson CSS 3: 8923315.2; Ericsson CSS 4: 8942075.2
17 | Samsung CSS 1: 8964800; Samsung CSS 2: 8964800; Samsung CSS 3: 8964800; Samsung CSS 4: 8964800; Ericsson CSS 1: 8946716.8; Ericsson CSS 2: 8922880; Ericsson CSS 3: 8931486.4; Ericsson CSS 4: 8945169.6
18 | Samsung CSS 1: 8964800; Samsung CSS 2: 8964800; Samsung CSS 3: 8964800; Samsung CSS 4: 8964800; Ericsson CSS 1: 8951793.6; Ericsson CSS 2: 8924427.2; Ericsson CSS 3: 8936563.2; Ericsson CSS 4: 8946716.8
19
20
21
22
23
SNR at 80% Relative TP | Samsung CSS 1: 2.9191; Samsung CSS 2: 2.9332; Samsung CSS 3: 2.9316; Samsung CSS 4: 2.9239; Intel CSS 1: 2.8827; Intel CSS 2: 2.9993; Intel CSS 3: 2.9764; Intel CSS 4: 2.9653; Ericsson CSS 1: 3.3295; Ericsson CSS 2: 4.2854; Ericsson CSS 3: 4.0055; Ericsson CSS 4: 3.7276
SNR at 85% Relative TP | Samsung CSS 1: 3.5695; Samsung CSS 2: 3.5964; Samsung CSS 3: 3.5794; Samsung CSS 4: 3.5788; Intel CSS 1: 3.9087; Intel CSS 2: 4.0549; Intel CSS 3: 4.0351; Intel CSS 4: 4.0348; Ericsson CSS 1: 4.3584; Ericsson CSS 2: 5.5042; Ericsson CSS 3: 5.2562; Ericsson CSS 4: 4.8289
SNR at 90% Relative TP | Samsung CSS 1: 4.3248; Samsung CSS 2: 4.3724; Samsung CSS 3: 4.3307; Samsung CSS 4: 4.3475; Intel CSS 1: 5.2138; Intel CSS 2: 5.4585; Intel CSS 3: 5.3659; Intel CSS 4: 5.3503; Ericsson CSS 1: 5.8424; Ericsson CSS 2: 7.1956; Ericsson CSS 3: 6.7259; Ericsson CSS 4: 6.3112
SNR at 95% Relative TP | Samsung CSS 1: 5.4714; Samsung CSS 2: 5.5224; Samsung CSS 3: 5.5025; Samsung CSS 4: 5.519; Intel CSS 1: 7.5239; Intel CSS 2: 7.8993; Intel CSS 3: 7.7165; Intel CSS 4: 7.7299; Ericsson CSS 1: 8.1825; Ericsson CSS 2: 9.6946; Ericsson CSS 3: 9.117; Ericsson CSS 4: 8.7724
Relative Throughput Ratio
SNR [dB] | Samsung CSS 1: Samsung; Qualcomm CSS 1: Qualcom; CATT CSS 1: CATT; Intel CSS 1: Intel; Ericsson CSS 1: Ericsson; Huawei CSS 1: Huawei
| CSS 1 | CSS 2 | CSS 3 | CSS 4 | CSS 1 | CSS 2 | CSS 3 | CSS 4 | CSS 1 | CSS 2 | CSS 3 | CSS 4 | CSS 1 | CSS 2 | CSS 3 | CSS 4 | CSS 1 | CSS 2 | CSS 3 | CSS 4 | CSS 1 | CSS 2 | CSS 3 | CSS 4 | CSS 1 | CSS 2 | CSS 3 | CSS 4 | CSS 1 | CSS 2 | CSS 3 | CSS 4 | CSS 1 | CSS 2 | CSS 3 | CSS 4 | CSS 1 | CSS 2 | CSS 3 | CSS 4
-6 | Samsung CSS 1: 426.5983; Samsung CSS 2: 1010.1425; Samsung CSS 3: 692.744; Samsung CSS 4: 696.284; Intel CSS 1: 168.4136; Intel CSS 2: 146.8224; Intel CSS 3: 152.8871; Intel CSS 4: 153.2586; Ericsson CSS 1: 104.7408; Ericsson CSS 2: 209.5714; Ericsson CSS 3: 93.1283; Ericsson CSS 4: 116.5392
-5 | Samsung CSS 1: 389.3844; Samsung CSS 2: 489.6523; Samsung CSS 3: 530.7024; Samsung CSS 4: 458.9018; Intel CSS 1: 93.4519; Intel CSS 2: 85.6161; Intel CSS 3: 87.3633; Intel CSS 4: 87.4539; Ericsson CSS 1: 56.4029; Ericsson CSS 2: 78.7141; Ericsson CSS 3: 125.3846; Ericsson CSS 4: 116.5961
-4 | Samsung CSS 1: 278.7628; Samsung CSS 2: 181.732; Samsung CSS 3: 195.6407; Samsung CSS 4: 153.5452; Intel CSS 1: 56.9729; Intel CSS 2: 54.0597; Intel CSS 3: 54.5477; Intel CSS 4: 54.5493; Ericsson CSS 1: 81.7675; Ericsson CSS 2: 39.2274; Ericsson CSS 3: 40.2976; Ericsson CSS 4: 109.3661
-3 | Samsung CSS 1: 126.352; Samsung CSS 2: 89.672; Samsung CSS 3: 100.6816; Samsung CSS 4: 93.1906; Intel CSS 1: 37.6261; Intel CSS 2: 36.7707; Intel CSS 3: 36.8641; Intel CSS 4: 36.8311; Ericsson CSS 1: 45.3302; Ericsson CSS 2: 44.2281; Ericsson CSS 3: 31.1344; Ericsson CSS 4: 47.2292
-2 | Samsung CSS 1: 60.9456; Samsung CSS 2: 45.6574; Samsung CSS 3: 56.5733; Samsung CSS 4: 56.3533; Intel CSS 1: 26.8383; Intel CSS 2: 26.6901; Intel CSS 3: 26.7044; Intel CSS 4: 26.6698; Ericsson CSS 1: 27.3161; Ericsson CSS 2: 28.8397; Ericsson CSS 3: 25.8875; Ericsson CSS 4: 29.0845
-1 | Samsung CSS 1: 35.1761; Samsung CSS 2: 30.4056; Samsung CSS 3: 32.5722; Samsung CSS 4: 32.6409; Intel CSS 1: 20.5359; Intel CSS 2: 20.3845; Intel CSS 3: 20.4689; Intel CSS 4: 20.4544; Ericsson CSS 1: 25.1214; Ericsson CSS 2: 25.7166; Ericsson CSS 3: 18.1317; Ericsson CSS 4: 19.0375
0 | Samsung CSS 1: 25.6002; Samsung CSS 2: 21.7136; Samsung CSS 3: 22.3697; Samsung CSS 4: 21.7242; Intel CSS 1: 16.3881; Intel CSS 2: 16.1889; Intel CSS 3: 16.3051; Intel CSS 4: 16.3072; Ericsson CSS 1: 16.2045; Ericsson CSS 2: 15.1311; Ericsson CSS 3: 14.503; Ericsson CSS 4: 15.6057
1 | Samsung CSS 1: 18.1532; Samsung CSS 2: 16.8198; Samsung CSS 3: 17.1758; Samsung CSS 4: 17.2172; Intel CSS 1: 13.4778; Intel CSS 2: 13.3309; Intel CSS 3: 13.4074; Intel CSS 4: 13.4232; Ericsson CSS 1: 11.9025; Ericsson CSS 2: 10.5677; Ericsson CSS 3: 10.7671; Ericsson CSS 4: 10.7066
2 | Samsung CSS 1: 14.8893; Samsung CSS 2: 13.7083; Samsung CSS 3: 14.0409; Samsung CSS 4: 14.0056; Intel CSS 1: 11.2968; Intel CSS 2: 11.1939; Intel CSS 3: 11.234; Intel CSS 4: 11.2526; Ericsson CSS 1: 9.6535; Ericsson CSS 2: 8.6014; Ericsson CSS 3: 8.812; Ericsson CSS 4: 9.472
3 | Samsung CSS 1: 12.9946; Samsung CSS 2: 11.4969; Samsung CSS 3: 11.5876; Samsung CSS 4: 11.4335; Intel CSS 1: 9.5866; Intel CSS 2: 9.5083; Intel CSS 3: 9.5234; Intel CSS 4: 9.5304; Ericsson CSS 1: 7.8776; Ericsson CSS 2: 7.4002; Ericsson CSS 3: 7.6751; Ericsson CSS 4: 7.8543
4 | Samsung CSS 1: 10.3162; Samsung CSS 2: 9.8155; Samsung CSS 3: 9.8961; Samsung CSS 4: 9.8616; Intel CSS 1: 8.2325; Intel CSS 2: 8.1693; Intel CSS 3: 8.1759; Intel CSS 4: 8.1759; Ericsson CSS 1: 6.7229; Ericsson CSS 2: 6.0666; Ericsson CSS 3: 6.0674; Ericsson CSS 4: 6.7393
5 | Samsung CSS 1: 8.8353; Samsung CSS 2: 8.5143; Samsung CSS 3: 8.4988; Samsung CSS 4: 8.4304; Intel CSS 1: 7.1741; Intel CSS 2: 7.1161; Intel CSS 3: 7.1347; Intel CSS 4: 7.1379; Ericsson CSS 1: 5.8221; Ericsson CSS 2: 5.1966; Ericsson CSS 3: 5.3124; Ericsson CSS 4: 5.7636
6 | Samsung CSS 1: 7.5486; Samsung CSS 2: 7.3483; Samsung CSS 3: 7.1908; Samsung CSS 4: 7.1987; Intel CSS 1: 6.2638; Intel CSS 2: 6.2144; Intel CSS 3: 6.2383; Intel CSS 4: 6.2426; Ericsson CSS 1: 5.0578; Ericsson CSS 2: 4.9183; Ericsson CSS 3: 4.6671; Ericsson CSS 4: 4.8651
7 | Samsung CSS 1: 6.4908; Samsung CSS 2: 6.2523; Samsung CSS 3: 6.091; Samsung CSS 4: 6.0014; Intel CSS 1: 5.4318; Intel CSS 2: 5.3931; Intel CSS 3: 5.4135; Intel CSS 4: 5.4135; Ericsson CSS 1: 4.2028; Ericsson CSS 2: 4.2845; Ericsson CSS 3: 4.0928; Ericsson CSS 4: 4.272
8 | Samsung CSS 1: 5.493; Samsung CSS 2: 5.3679; Samsung CSS 3: 5.2393; Samsung CSS 4: 5.2695; Intel CSS 1: 4.7388; Intel CSS 2: 4.7141; Intel CSS 3: 4.7267; Intel CSS 4: 4.7254; Ericsson CSS 1: 3.7332; Ericsson CSS 2: 3.7776; Ericsson CSS 3: 3.6712; Ericsson CSS 4: 3.6134
9 | Samsung CSS 1: 4.7653; Samsung CSS 2: 4.6162; Samsung CSS 3: 4.5447; Samsung CSS 4: 4.5964; Intel CSS 1: 4.1824; Intel CSS 2: 4.179; Intel CSS 3: 4.1768; Intel CSS 4: 4.1786; Ericsson CSS 1: 3.3304; Ericsson CSS 2: 3.2482; Ericsson CSS 3: 3.3303; Ericsson CSS 4: 3.1814
10 | Samsung CSS 1: 4.1333; Samsung CSS 2: 4.0474; Samsung CSS 3: 3.9986; Samsung CSS 4: 4.0289; Intel CSS 1: 3.7199; Intel CSS 2: 3.7298; Intel CSS 3: 3.7198; Intel CSS 4: 3.7235; Ericsson CSS 1: 3.0609; Ericsson CSS 2: 2.9242; Ericsson CSS 3: 2.9879; Ericsson CSS 4: 3.1226
11 | Samsung CSS 1: 3.6595; Samsung CSS 2: 3.6042; Samsung CSS 3: 3.5292; Samsung CSS 4: 3.5538; Intel CSS 1: 3.3249; Intel CSS 2: 3.3376; Intel CSS 3: 3.3301; Intel CSS 4: 3.3337; Ericsson CSS 1: 2.7127; Ericsson CSS 2: 2.6521; Ericsson CSS 3: 2.6584; Ericsson CSS 4: 2.6997
12 | Samsung CSS 1: 3.2795; Samsung CSS 2: 3.2013; Samsung CSS 3: 3.1632; Samsung CSS 4: 3.1613; Intel CSS 1: 2.9973; Intel CSS 2: 3.0111; Intel CSS 3: 3.0055; Intel CSS 4: 3.0084; Ericsson CSS 1: 2.5869; Ericsson CSS 2: 2.5043; Ericsson CSS 3: 2.3731; Ericsson CSS 4: 2.4101
13 | Samsung CSS 1: 2.9321; Samsung CSS 2: 2.8973; Samsung CSS 3: 2.851; Samsung CSS 4: 2.8494; Intel CSS 1: 2.7303; Intel CSS 2: 2.7454; Intel CSS 3: 2.7396; Intel CSS 4: 2.7414; Ericsson CSS 1: 2.3352; Ericsson CSS 2: 2.2659; Ericsson CSS 3: 2.2772; Ericsson CSS 4: 2.3637
14 | Samsung CSS 1: 2.6635; Samsung CSS 2: 2.6228; Samsung CSS 3: 2.5839; Samsung CSS 4: 2.5925; Intel CSS 1: 2.5058; Intel CSS 2: 2.5218; Intel CSS 3: 2.515; Intel CSS 4: 2.5157; Ericsson CSS 1: 2.1631; Ericsson CSS 2: 2.118; Ericsson CSS 3: 2.0982; Ericsson CSS 4: 2.1212
15 | Samsung CSS 1: 2.4508; Samsung CSS 2: 2.4069; Samsung CSS 3: 2.3657; Samsung CSS 4: 2.3954; Ericsson CSS 1: 1.9932; Ericsson CSS 2: 1.9736; Ericsson CSS 3: 1.975; Ericsson CSS 4: 2.0591
16 | Samsung CSS 1: 2.242; Samsung CSS 2: 2.2342; Samsung CSS 3: 2.1857; Samsung CSS 4: 2.2076; Ericsson CSS 1: 1.8812; Ericsson CSS 2: 1.8884; Ericsson CSS 3: 1.8265; Ericsson CSS 4: 1.8905
17 | Samsung CSS 1: 2.0894; Samsung CSS 2: 2.075; Samsung CSS 3: 2.0331; Samsung CSS 4: 2.0436; Ericsson CSS 1: 1.7183; Ericsson CSS 2: 1.7571; Ericsson CSS 3: 1.7384; Ericsson CSS 4: 1.7593
18 | Samsung CSS 1: 1.9443; Samsung CSS 2: 1.9381; Samsung CSS 3: 1.9009; Samsung CSS 4: 1.919; Ericsson CSS 1: 1.6877; Ericsson CSS 2: 1.6598; Ericsson CSS 3: 1.661; Ericsson CSS 4: 1.6668
19
20
21
22
23

## Class A Single PMI D3-16QAM
TP | AVE | Spread | [38 empty] | Max tput | 9571200 | bps
80% | 3.5429 | 2.2362 | [38 empty] | Req tput | 7656960 | bps
85% | 4.5242 | 2.6456 | [39 empty] | 8135520 | bps
90% | 5.7997 | 3.4645 | [39 empty] | 8614080 | bps
95% | 7.753 | 4.8076
Absolute Throughput with following PMI
SNR [dB] | Samsung |  |  |  | Qualcomm |  |  |  | CATT |  |  |  | Intel |  |  |  | Ericsson |  |  |  | Huawei
| CSS 1 | CSS 2 | CSS 3 | CSS 4 | CSS 1 | CSS 2 | CSS 3 | CSS 4 | CSS 1 | CSS 2 | CSS 3 | CSS 4 | CSS 1 | CSS 2 | CSS 3 | CSS 4 | CSS 1 | CSS 2 | CSS 3 | CSS 4 | CSS 1 | CSS 2 | CSS 3 | CSS 4 | CSS 1 | CSS 2 | CSS 3 | CSS 4 | CSS 1 | CSS 2 | CSS 3 | CSS 4 | CSS 1 | CSS 2 | CSS 3 | CSS 4 | CSS 1 | CSS 2 | CSS 3 | CSS 4
-6 | Samsung CSS 1: 1881570; Samsung CSS 2: 1871570; Samsung CSS 3: 1873720; Samsung CSS 4: 1865740; Intel CSS 1: 2645900; Intel CSS 2: 2620500; Intel CSS 3: 2585600; Intel CSS 4: 2594500; Ericsson CSS 1: 798376; Ericsson CSS 2: 723608; Ericsson CSS 3: 745622.4; Ericsson CSS 4: 710982.4
-5 | Samsung CSS 1: 2690990; Samsung CSS 2: 2682220; Samsung CSS 3: 2688630; Samsung CSS 4: 2688900; Intel CSS 1: 3140600; Intel CSS 2: 3125700; Intel CSS 3: 3112900; Intel CSS 4: 3105600; Ericsson CSS 1: 1462233.6; Ericsson CSS 2: 1321768; Ericsson CSS 3: 1290960; Ericsson CSS 4: 1333113.6
-4 | Samsung CSS 1: 3327700; Samsung CSS 2: 3319870; Samsung CSS 3: 3315210; Samsung CSS 4: 3325500; Intel CSS 1: 3665300; Intel CSS 2: 3660900; Intel CSS 3: 3657800; Intel CSS 4: 3645900; Ericsson CSS 1: 2307937.6; Ericsson CSS 2: 2050430.4; Ericsson CSS 3: 2059497.6; Ericsson CSS 4: 2084080
-3 | Samsung CSS 1: 3866960; Samsung CSS 2: 3864730; Samsung CSS 3: 3843250; Samsung CSS 4: 3857650; Intel CSS 1: 4222200; Intel CSS 2: 4229200; Intel CSS 3: 4215900; Intel CSS 4: 4218100; Ericsson CSS 1: 3030812.8; Ericsson CSS 2: 2838878.4; Ericsson CSS 3: 2873336; Ericsson CSS 4: 2900552
-2 | Samsung CSS 1: 4355750; Samsung CSS 2: 4341610; Samsung CSS 3: 4338490; Samsung CSS 4: 4333440; Intel CSS 1: 4808100; Intel CSS 2: 4824800; Intel CSS 3: 4801500; Intel CSS 4: 4817700; Ericsson CSS 1: 3827187.2; Ericsson CSS 2: 3612392; Ericsson CSS 3: 3586972.8; Ericsson CSS 4: 3641564.8
-1 | Samsung CSS 1: 4863310; Samsung CSS 2: 4858370; Samsung CSS 3: 4853900; Samsung CSS 4: 4846060; Intel CSS 1: 5430800; Intel CSS 2: 5452100; Intel CSS 3: 5451600; Intel CSS 4: 5454300; Ericsson CSS 1: 4498249.6; Ericsson CSS 2: 4269409.6; Ericsson CSS 3: 4258692.8; Ericsson CSS 4: 4337320
0 | Samsung CSS 1: 5442850; Samsung CSS 2: 5449660; Samsung CSS 3: 5434590; Samsung CSS 4: 5442630; Intel CSS 1: 6057300; Intel CSS 2: 6080400; Intel CSS 3: 6100200; Intel CSS 4: 6086700; Ericsson CSS 1: 5142956.8; Ericsson CSS 2: 4870625.6; Ericsson CSS 3: 4897452.8; Ericsson CSS 4: 4927976
1 | Samsung CSS 1: 6135360; Samsung CSS 2: 6136050; Samsung CSS 3: 6126370; Samsung CSS 4: 6124560; Intel CSS 1: 6661900; Intel CSS 2: 6686900; Intel CSS 3: 6689300; Intel CSS 4: 6678700; Ericsson CSS 1: 5742624; Ericsson CSS 2: 5441164.8; Ericsson CSS 3: 5473278.4; Ericsson CSS 4: 5489492.8
2 | Samsung CSS 1: 6951810; Samsung CSS 2: 6938340; Samsung CSS 3: 6933630; Samsung CSS 4: 6931530; Intel CSS 1: 7228000; Intel CSS 2: 7251500; Intel CSS 3: 7233600; Intel CSS 4: 7228000; Ericsson CSS 1: 6337833.6; Ericsson CSS 2: 6018838.4; Ericsson CSS 3: 6059678.4; Ericsson CSS 4: 6069086.4
3 | Samsung CSS 1: 7715200; Samsung CSS 2: 7713970; Samsung CSS 3: 7703500; Samsung CSS 4: 7690860; Intel CSS 1: 7742800; Intel CSS 2: 7760800; Intel CSS 3: 7740700; Intel CSS 4: 7731500; Ericsson CSS 1: 6832144; Ericsson CSS 2: 6596302.4; Ericsson CSS 3: 6653595.2; Ericsson CSS 4: 6628062.4
4 | Samsung CSS 1: 8410840; Samsung CSS 2: 8387570; Samsung CSS 3: 8393540; Samsung CSS 4: 8386380; Intel CSS 1: 8187300; Intel CSS 2: 8193900; Intel CSS 3: 8179800; Intel CSS 4: 8167900; Ericsson CSS 1: 7373990.4; Ericsson CSS 2: 7138740.8; Ericsson CSS 3: 7228892.8; Ericsson CSS 4: 7208712
5 | Samsung CSS 1: 8920020; Samsung CSS 2: 8896130; Samsung CSS 3: 8884800; Samsung CSS 4: 8892850; Intel CSS 1: 8553300; Intel CSS 2: 8535900; Intel CSS 3: 8537000; Intel CSS 4: 8528600; Ericsson CSS 1: 7858352; Ericsson CSS 2: 7642078.4; Ericsson CSS 3: 7702553.6; Ericsson CSS 4: 7716640
6 | Samsung CSS 1: 9260270; Samsung CSS 2: 9235120; Samsung CSS 3: 9217050; Samsung CSS 4: 9217730; Intel CSS 1: 8834800; Intel CSS 2: 8802900; Intel CSS 3: 8813900; Intel CSS 4: 8810000; Ericsson CSS 1: 8243641.6; Ericsson CSS 2: 8046811.2; Ericsson CSS 3: 8093881.6; Ericsson CSS 4: 8118636.8
7 | Samsung CSS 1: 9426730; Samsung CSS 2: 9408710; Samsung CSS 3: 9397970; Samsung CSS 4: 9402770; Intel CSS 1: 9028000; Intel CSS 2: 8998500; Intel CSS 3: 9008700; Intel CSS 4: 9008000; Ericsson CSS 1: 8560102.4; Ericsson CSS 2: 8393323.2; Ericsson CSS 3: 8407756.8; Ericsson CSS 4: 8446608
8 | Samsung CSS 1: 9504310; Samsung CSS 2: 9489940; Samsung CSS 3: 9492230; Samsung CSS 4: 9495480; Intel CSS 1: 9162800; Intel CSS 2: 9147500; Intel CSS 3: 9149000; Intel CSS 4: 9151400; Ericsson CSS 1: 8792412.8; Ericsson CSS 2: 8651193.6; Ericsson CSS 3: 8645129.6; Ericsson CSS 4: 8668337.6
9 | Samsung CSS 1: 9542890; Samsung CSS 2: 9538120; Samsung CSS 3: 9541910; Samsung CSS 4: 9538120; Intel CSS 1: 9247500; Intel CSS 2: 9264900; Intel CSS 3: 9243500; Intel CSS 4: 9249400; Ericsson CSS 1: 8972742.4; Ericsson CSS 2: 8873540.8; Ericsson CSS 3: 8879112; Ericsson CSS 4: 8902937.6
10 | Samsung CSS 1: 9561330; Samsung CSS 2: 9556370; Samsung CSS 3: 9555000; Samsung CSS 4: 9555770; Intel CSS 1: 9308800; Intel CSS 2: 9349000; Intel CSS 3: 9313900; Intel CSS 4: 9322100; Ericsson CSS 1: 9139952; Ericsson CSS 2: 9052940.8; Ericsson CSS 3: 9042360; Ericsson CSS 4: 9088588.8
11 | Samsung CSS 1: 9579200; Samsung CSS 2: 9572680; Samsung CSS 3: 9573270; Samsung CSS 4: 9573440; Intel CSS 1: 9358600; Intel CSS 2: 9398300; Intel CSS 3: 9369600; Intel CSS 4: 9378900; Ericsson CSS 1: 9245897.6; Ericsson CSS 2: 9179062.4; Ericsson CSS 3: 9200598.4; Ericsson CSS 4: 9231417.6
12 | Samsung CSS 1: 9579200; Samsung CSS 2: 9579200; Samsung CSS 3: 9579200; Samsung CSS 4: 9579200; Intel CSS 1: 9395500; Intel CSS 2: 9435700; Intel CSS 3: 9414200; Intel CSS 4: 9422400; Ericsson CSS 1: 9337300.8; Ericsson CSS 2: 9287297.6; Ericsson CSS 3: 9276529.6; Ericsson CSS 4: 9315827.2
13 | Samsung CSS 1: 9579200; Samsung CSS 2: 9579200; Samsung CSS 3: 9579200; Samsung CSS 4: 9578250; Intel CSS 1: 9421400; Intel CSS 2: 9470300; Intel CSS 3: 9451300; Intel CSS 4: 9456000; Ericsson CSS 1: 9428392; Ericsson CSS 2: 9371582.4; Ericsson CSS 3: 9370097.6; Ericsson CSS 4: 9412302.4
14 | Samsung CSS 1: 9579200; Samsung CSS 2: 9579200; Samsung CSS 3: 9579200; Samsung CSS 4: 9579200; Intel CSS 1: 9438200; Intel CSS 2: 9499800; Intel CSS 3: 9480800; Intel CSS 4: 9480400; Ericsson CSS 1: 9476598.4; Ericsson CSS 2: 9429009.6; Ericsson CSS 3: 9438972.8; Ericsson CSS 4: 9465150.4
15 | Samsung CSS 1: 9579200; Samsung CSS 2: 9579200; Samsung CSS 3: 9579200; Samsung CSS 4: 9579200; Ericsson CSS 1: 9496524.8; Ericsson CSS 2: 9459641.6; Ericsson CSS 3: 9465768; Ericsson CSS 4: 9502651.2
16 | Samsung CSS 1: 9579200; Samsung CSS 2: 9579200; Samsung CSS 3: 9579200; Samsung CSS 4: 9579200; Ericsson CSS 1: 9531736; Ericsson CSS 2: 9491016; Ericsson CSS 3: 9492563.2; Ericsson CSS 4: 9521772.8
17 | Samsung CSS 1: 9579200; Samsung CSS 2: 9579200; Samsung CSS 3: 9579200; Samsung CSS 4: 9579200; Ericsson CSS 1: 9536377.6; Ericsson CSS 2: 9530188.8; Ericsson CSS 3: 9516388.8; Ericsson CSS 4: 9537924.8
18 | Samsung CSS 1: 9579200; Samsung CSS 2: 9579200; Samsung CSS 3: 9579200; Samsung CSS 4: 9579200; Ericsson CSS 1: 9546340.8; Ericsson CSS 2: 9537862.4; Ericsson CSS 3: 9527836.8; Ericsson CSS 4: 9546340.8
19
20
21
22
23
SNR at 80% Relative TP | Samsung CSS 1: 2.9273; Samsung CSS 2: 2.93; Samsung CSS 3: 2.9424; Samsung CSS 4: 2.9575; Intel CSS 1: 2.838; Intel CSS 2: 2.8015; Intel CSS 3: 2.8395; Intel CSS 4: 2.8561; Ericsson CSS 1: 4.5919; Ericsson CSS 2: 5.0377; Ericsson CSS 3: 4.9065; Ericsson CSS 4: 4.886
SNR at 85% Relative TP | Samsung CSS 1: 3.6145; Samsung CSS 2: 3.6355; Samsung CSS 3: 3.636; Samsung CSS 4: 3.6492; Intel CSS 1: 3.8863; Intel CSS 2: 3.8683; Intel CSS 3: 3.9016; Intel CSS 4: 3.9277; Ericsson CSS 1: 5.7242; Ericsson CSS 2: 6.26; Ericsson CSS 3: 6.1349; Ericsson CSS 4: 6.0525
SNR at 90% Relative TP | Samsung CSS 1: 4.4062; Samsung CSS 2: 4.4527; Samsung CSS 3: 4.456; Samsung CSS 4: 4.4569; Intel CSS 1: 5.2187; Intel CSS 2: 5.296; Intel CSS 3: 5.2816; Intel CSS 4: 5.3072; Ericsson CSS 1: 7.2348; Ericsson CSS 2: 7.8579; Ericsson CSS 3: 7.8708; Ericsson CSS 4: 7.7577
SNR at 95% Relative TP | Samsung CSS 1: 5.512; Samsung CSS 2: 5.5842; Samsung CSS 3: 5.6298; Samsung CSS 4: 5.6192; Intel CSS 1: 7.4814; Intel CSS 2: 7.6337; Intel CSS 3: 7.6001; Intel CSS 4: 7.5921; Ericsson CSS 1: 9.7189; Ericsson CSS 2: 10.3163; Ericsson CSS 3: 10.3196; Ericsson CSS 4: 10.0286
Relative Throughput Ratio
SNR [dB] | Samsung CSS 1: Samsung; Qualcomm CSS 1: Qualcom; CATT CSS 1: CATT; Intel CSS 1: Intel; Ericsson CSS 1: Ericsson; Huawei CSS 1: Huawei
| CSS 1 | CSS 2 | CSS 3 | CSS 4 | CSS 1 | CSS 2 | CSS 3 | CSS 4 | CSS 1 | CSS 2 | CSS 3 | CSS 4 | CSS 1 | CSS 2 | CSS 3 | CSS 4 | CSS 1 | CSS 2 | CSS 3 | CSS 4 | CSS 1 | CSS 2 | CSS 3 | CSS 4 | CSS 1 | CSS 2 | CSS 3 | CSS 4 | CSS 1 | CSS 2 | CSS 3 | CSS 4 | CSS 1 | CSS 2 | CSS 3 | CSS 4 | CSS 1 | CSS 2 | CSS 3 | CSS 4
-6 | Samsung CSS 1: 362.3979; Samsung CSS 2: 1084.0883; Samsung CSS 3: 749.488; Samsung CSS 4: 746.296; Intel CSS 1: 109.3935; Intel CSS 2: 108.3433; Intel CSS 3: 106.9004; Intel CSS 4: 107.2684; Ericsson CSS 1: 104.7408; Ericsson CSS 2: 209.5714; Ericsson CSS 3: 93.1283; Ericsson CSS 4: 116.5392
-5 | Samsung CSS 1: 291.2579; Samsung CSS 2: 366.3835; Samsung CSS 3: 480.5931; Samsung CSS 4: 410.6946; Intel CSS 1: 69.0728; Intel CSS 2: 68.7451; Intel CSS 3: 68.4635; Intel CSS 4: 68.303; Ericsson CSS 1: 56.4029; Ericsson CSS 2: 78.7141; Ericsson CSS 3: 125.3846; Ericsson CSS 4: 116.5961
-4 | Samsung CSS 1: 224.3353; Samsung CSS 2: 150.1497; Samsung CSS 3: 200.3487; Samsung CSS 4: 152.9725; Intel CSS 1: 46.5766; Intel CSS 2: 46.5207; Intel CSS 3: 46.4813; Intel CSS 4: 46.3301; Ericsson CSS 1: 81.7675; Ericsson CSS 2: 39.2274; Ericsson CSS 3: 40.2976; Ericsson CSS 4: 109.3661
-3 | Samsung CSS 1: 110.3232; Samsung CSS 2: 92.1525; Samsung CSS 3: 80.5943; Samsung CSS 4: 79.1982; Intel CSS 1: 33.3797; Intel CSS 2: 33.4351; Intel CSS 3: 33.3299; Intel CSS 4: 33.3473; Ericsson CSS 1: 45.3302; Ericsson CSS 2: 44.2281; Ericsson CSS 3: 31.1344; Ericsson CSS 4: 47.2292
-2 | Samsung CSS 1: 50.4058; Samsung CSS 2: 41.1075; Samsung CSS 3: 51.9704; Samsung CSS 4: 53.6811; Intel CSS 1: 25.1733; Intel CSS 2: 25.2607; Intel CSS 3: 25.1387; Intel CSS 4: 25.2236; Ericsson CSS 1: 27.3161; Ericsson CSS 2: 28.8397; Ericsson CSS 3: 25.8875; Ericsson CSS 4: 29.0845
-1 | Samsung CSS 1: 34.0187; Samsung CSS 2: 29.0295; Samsung CSS 3: 31.6295; Samsung CSS 4: 29.8111; Intel CSS 1: 19.7692; Intel CSS 2: 19.8467; Intel CSS 3: 19.8449; Intel CSS 4: 19.8548; Ericsson CSS 1: 25.1214; Ericsson CSS 2: 25.7166; Ericsson CSS 3: 18.1317; Ericsson CSS 4: 19.0375
0 | Samsung CSS 1: 23.972; Samsung CSS 2: 22.8006; Samsung CSS 3: 21.3638; Samsung CSS 4: 21.7142; Intel CSS 1: 16.0356; Intel CSS 2: 16.0968; Intel CSS 3: 16.1492; Intel CSS 4: 16.1135; Ericsson CSS 1: 16.2045; Ericsson CSS 2: 15.1311; Ericsson CSS 3: 14.503; Ericsson CSS 4: 15.6057
1 | Samsung CSS 1: 18.1627; Samsung CSS 2: 16.4957; Samsung CSS 3: 16.153; Samsung CSS 4: 16.8523; Intel CSS 1: 13.3599; Intel CSS 2: 13.41; Intel CSS 3: 13.4148; Intel CSS 4: 13.3936; Ericsson CSS 1: 11.9025; Ericsson CSS 2: 10.5677; Ericsson CSS 3: 10.7671; Ericsson CSS 4: 10.7066
2 | Samsung CSS 1: 14.9996; Samsung CSS 2: 13.7313; Samsung CSS 3: 13.9903; Samsung CSS 4: 13.8756; Intel CSS 1: 11.3244; Intel CSS 2: 11.3612; Intel CSS 3: 11.3331; Intel CSS 4: 11.3244; Ericsson CSS 1: 9.6535; Ericsson CSS 2: 8.6014; Ericsson CSS 3: 8.812; Ericsson CSS 4: 9.472
3 | Samsung CSS 1: 12.7546; Samsung CSS 2: 12.0838; Samsung CSS 3: 11.5439; Samsung CSS 4: 11.762; Intel CSS 1: 9.7464; Intel CSS 2: 9.769; Intel CSS 3: 9.7437; Intel CSS 4: 9.7321; Ericsson CSS 1: 7.8776; Ericsson CSS 2: 7.4002; Ericsson CSS 3: 7.6751; Ericsson CSS 4: 7.8543
4 | Samsung CSS 1: 10.5298; Samsung CSS 2: 10.2843; Samsung CSS 3: 9.9796; Samsung CSS 4: 10.0446; Intel CSS 1: 8.4276; Intel CSS 2: 8.4344; Intel CSS 3: 8.4198; Intel CSS 4: 8.4076; Ericsson CSS 1: 6.7229; Ericsson CSS 2: 6.0666; Ericsson CSS 3: 6.0674; Ericsson CSS 4: 6.7393
5 | Samsung CSS 1: 8.9986; Samsung CSS 2: 8.7603; Samsung CSS 3: 8.6176; Samsung CSS 4: 8.5818; Intel CSS 1: 7.2707; Intel CSS 2: 7.256; Intel CSS 3: 7.2569; Intel CSS 4: 7.2497; Ericsson CSS 1: 5.8221; Ericsson CSS 2: 5.1966; Ericsson CSS 3: 5.3124; Ericsson CSS 4: 5.7636
6 | Samsung CSS 1: 7.743; Samsung CSS 2: 7.5134; Samsung CSS 3: 7.3499; Samsung CSS 4: 7.3531; Intel CSS 1: 6.2966; Intel CSS 2: 6.2739; Intel CSS 3: 6.2817; Intel CSS 4: 6.279; Ericsson CSS 1: 5.0578; Ericsson CSS 2: 4.9183; Ericsson CSS 3: 4.6671; Ericsson CSS 4: 4.8651
7 | Samsung CSS 1: 6.6417; Samsung CSS 2: 6.3852; Samsung CSS 3: 6.2273; Samsung CSS 4: 6.1955; Intel CSS 1: 5.4878; Intel CSS 2: 5.4699; Intel CSS 3: 5.4761; Intel CSS 4: 5.4757; Ericsson CSS 1: 4.2028; Ericsson CSS 2: 4.2845; Ericsson CSS 3: 4.0928; Ericsson CSS 4: 4.272
8 | Samsung CSS 1: 5.651; Samsung CSS 2: 5.4707; Samsung CSS 3: 5.3625; Samsung CSS 4: 5.4543; Intel CSS 1: 4.8144; Intel CSS 2: 4.8064; Intel CSS 3: 4.8072; Intel CSS 4: 4.8084; Ericsson CSS 1: 3.7332; Ericsson CSS 2: 3.7776; Ericsson CSS 3: 3.6712; Ericsson CSS 4: 3.6134
9 | Samsung CSS 1: 4.8451; Samsung CSS 2: 4.7253; Samsung CSS 3: 4.7219; Samsung CSS 4: 4.7015; Intel CSS 1: 4.2517; Intel CSS 2: 4.2597; Intel CSS 3: 4.2499; Intel CSS 4: 4.2526; Ericsson CSS 1: 3.3304; Ericsson CSS 2: 3.2482; Ericsson CSS 3: 3.3303; Ericsson CSS 4: 3.1814
10 | Samsung CSS 1: 4.2539; Samsung CSS 2: 4.145; Samsung CSS 3: 4.1118; Samsung CSS 4: 4.1285; Intel CSS 1: 3.7811; Intel CSS 2: 3.7975; Intel CSS 3: 3.7832; Intel CSS 4: 3.7865; Ericsson CSS 1: 3.0609; Ericsson CSS 2: 2.9242; Ericsson CSS 3: 2.9879; Ericsson CSS 4: 3.1226
11 | Samsung CSS 1: 3.7546; Samsung CSS 2: 3.6844; Samsung CSS 3: 3.6145; Samsung CSS 4: 3.6442; Intel CSS 1: 3.3795; Intel CSS 2: 3.3939; Intel CSS 3: 3.3835; Intel CSS 4: 3.3869; Ericsson CSS 1: 2.7127; Ericsson CSS 2: 2.6521; Ericsson CSS 3: 2.6584; Ericsson CSS 4: 2.6997
12 | Samsung CSS 1: 3.3603; Samsung CSS 2: 3.2679; Samsung CSS 3: 3.2451; Samsung CSS 4: 3.245; Intel CSS 1: 3.0465; Intel CSS 2: 3.0596; Intel CSS 3: 3.0526; Intel CSS 4: 3.0553; Ericsson CSS 1: 2.5869; Ericsson CSS 2: 2.5043; Ericsson CSS 3: 2.3731; Ericsson CSS 4: 2.4101
13 | Samsung CSS 1: 3.0279; Samsung CSS 2: 2.9651; Samsung CSS 3: 2.912; Samsung CSS 4: 2.9101; Intel CSS 1: 2.777; Intel CSS 2: 2.7914; Intel CSS 3: 2.7858; Intel CSS 4: 2.7872; Ericsson CSS 1: 2.3352; Ericsson CSS 2: 2.2659; Ericsson CSS 3: 2.2772; Ericsson CSS 4: 2.3637
14 | Samsung CSS 1: 2.7414; Samsung CSS 2: 2.6866; Samsung CSS 3: 2.6494; Samsung CSS 4: 2.6447; Intel CSS 1: 2.551; Intel CSS 2: 2.5677; Intel CSS 3: 2.5625; Intel CSS 4: 2.5624; Ericsson CSS 1: 2.1631; Ericsson CSS 2: 2.118; Ericsson CSS 3: 2.0982; Ericsson CSS 4: 2.1212
15 | Samsung CSS 1: 2.5108; Samsung CSS 2: 2.4617; Samsung CSS 3: 2.4208; Samsung CSS 4: 2.4347; Ericsson CSS 1: 1.9932; Ericsson CSS 2: 1.9736; Ericsson CSS 3: 1.975; Ericsson CSS 4: 2.0591
16 | Samsung CSS 1: 2.3041; Samsung CSS 2: 2.2868; Samsung CSS 3: 2.2343; Samsung CSS 4: 2.2585; Ericsson CSS 1: 1.8812; Ericsson CSS 2: 1.8884; Ericsson CSS 3: 1.8265; Ericsson CSS 4: 1.8905
17 | Samsung CSS 1: 2.1309; Samsung CSS 2: 2.1226; Samsung CSS 3: 2.0772; Samsung CSS 4: 2.1029; Ericsson CSS 1: 1.7183; Ericsson CSS 2: 1.7571; Ericsson CSS 3: 1.7384; Ericsson CSS 4: 1.7593
18 | Samsung CSS 1: 1.9831; Samsung CSS 2: 1.9811; Samsung CSS 3: 1.9432; Samsung CSS 4: 1.9573; Ericsson CSS 1: 1.6877; Ericsson CSS 2: 1.6598; Ericsson CSS 3: 1.661; Ericsson CSS 4: 1.6668
19
20
21
22
23

## Class A Multiple PMI -64QAM
TP | AVE | Spread | [38 empty] | Max tput | 13776400 | bps
80% | 8.1238 | 2.788 | [38 empty] | Req tput | 11021120 | bps
85% | 9.1918 | 2.8149 | [39 empty] | 11709940 | bps
90% | 10.5847 | 3.518 | [39 empty] | 12398760 | bps
95% | 12.7791 | 5.1876
Absolute Throughput with following PMI
SNR [dB] | Samsung |  |  |  | Qualcomm |  |  |  | CATT |  |  |  | Intel |  |  |  | Ericsson |  |  |  | Huawei
| CSS 1 | CSS 2 | CSS 3 | CSS 4 | CSS 1 | CSS 2 | CSS 3 | CSS 4 | CSS 1 | CSS 2 | CSS 3 | CSS 4 | CSS 1 | CSS 2 | CSS 3 | CSS 4 | CSS 1 | CSS 2 | CSS 3 | CSS 4 | CSS 1 | CSS 2 | CSS 3 | CSS 4 | CSS 1 | CSS 2 | CSS 3 | CSS 4 | CSS 1 | CSS 2 | CSS 3 | CSS 4 | CSS 1 | CSS 2 | CSS 3 | CSS 4 | CSS 1 | CSS 2 | CSS 3 | CSS 4
-6 | Samsung CSS 1: 385567; Samsung CSS 2: 376942; Samsung CSS 3: 366487; Samsung CSS 4: 375437; Intel CSS 1: 1315660; Intel CSS 2: 1213900; Intel CSS 3: 1227160; Intel CSS 4: 1309130; Ericsson CSS 1: 1468916.4; Ericsson CSS 2: 859843.2; Ericsson CSS 3: 1073491.2; Ericsson CSS 4: 1117155.6
-5 | Samsung CSS 1: 1043910; Samsung CSS 2: 1017480; Samsung CSS 3: 1016590; Samsung CSS 4: 1044850; Intel CSS 1: 2107560; Intel CSS 2: 1998080; Intel CSS 3: 2018460; Intel CSS 4: 2098130; Ericsson CSS 1: 2521704; Ericsson CSS 2: 1728703.2; Ericsson CSS 3: 2028962.4; Ericsson CSS 4: 1937499.6
-4 | Samsung CSS 1: 1919000; Samsung CSS 2: 1914210; Samsung CSS 3: 1940250; Samsung CSS 4: 1930100; Intel CSS 1: 2812450; Intel CSS 2: 2709110; Intel CSS 3: 2728570; Intel CSS 4: 2804660; Ericsson CSS 1: 3461767.2; Ericsson CSS 2: 2715249.6; Ericsson CSS 3: 2850064.8; Ericsson CSS 4: 2900583.6
-3 | Samsung CSS 1: 2825180; Samsung CSS 2: 2836150; Samsung CSS 3: 2811880; Samsung CSS 4: 2833290; Intel CSS 1: 3434920; Intel CSS 2: 3350560; Intel CSS 3: 3359530; Intel CSS 4: 3432730; Ericsson CSS 1: 3992844; Ericsson CSS 2: 3581323.2; Ericsson CSS 3: 3786517.2; Ericsson CSS 4: 3612256.8
-2 | Samsung CSS 1: 3658090; Samsung CSS 2: 3680560; Samsung CSS 3: 3664310; Samsung CSS 4: 3689960; Intel CSS 1: 3981380; Intel CSS 2: 3926000; Intel CSS 3: 3922700; Intel CSS 4: 3988450; Ericsson CSS 1: 4641246; Ericsson CSS 2: 4313332.8; Ericsson CSS 3: 4553874; Ericsson CSS 4: 4513153.2
-1 | Samsung CSS 1: 4386580; Samsung CSS 2: 4454770; Samsung CSS 3: 4409610; Samsung CSS 4: 4441340; Intel CSS 1: 4433070; Intel CSS 2: 4418550; Intel CSS 3: 4408480; Intel CSS 4: 4453590; Ericsson CSS 1: 5257770; Ericsson CSS 2: 4916406; Ericsson CSS 3: 5057570.4; Ericsson CSS 4: 5000174.4
0 | Samsung CSS 1: 5102110; Samsung CSS 2: 5191200; Samsung CSS 3: 5123510; Samsung CSS 4: 5158280; Intel CSS 1: 4868400; Intel CSS 2: 4893140; Intel CSS 3: 4874130; Intel CSS 4: 4903290; Ericsson CSS 1: 5857428; Ericsson CSS 2: 5451340.8; Ericsson CSS 3: 5677893.6; Ericsson CSS 4: 5589768
1 | Samsung CSS 1: 5827720; Samsung CSS 2: 5918450; Samsung CSS 3: 5836470; Samsung CSS 4: 5876560; Intel CSS 1: 5347780; Intel CSS 2: 5394590; Intel CSS 3: 5354850; Intel CSS 4: 5393770; Ericsson CSS 1: 6323584.8; Ericsson CSS 2: 5987763.6; Ericsson CSS 3: 6065713.2; Ericsson CSS 4: 6026577.6
2 | Samsung CSS 1: 6549570; Samsung CSS 2: 6688570; Samsung CSS 3: 6616070; Samsung CSS 4: 6604740; Intel CSS 1: 5875440; Intel CSS 2: 5941030; Intel CSS 3: 5881360; Intel CSS 4: 5936230; Ericsson CSS 1: 6833655.6; Ericsson CSS 2: 6547702.8; Ericsson CSS 3: 6583767.6; Ericsson CSS 4: 6502519.2
3 | Samsung CSS 1: 7354130; Samsung CSS 2: 7559240; Samsung CSS 3: 7418540; Samsung CSS 4: 7459800; Intel CSS 1: 6476640; Intel CSS 2: 6576030; Intel CSS 3: 6514030; Intel CSS 4: 6570060; Ericsson CSS 1: 7348387.2; Ericsson CSS 2: 6997753.2; Ericsson CSS 3: 7052802; Ericsson CSS 4: 6930838.8
4 | Samsung CSS 1: 8321160; Samsung CSS 2: 8478190; Samsung CSS 3: 8359000; Samsung CSS 4: 8410530; Intel CSS 1: 7179160; Intel CSS 2: 7306800; Intel CSS 3: 7253430; Intel CSS 4: 7307320; Ericsson CSS 1: 7726016.4; Ericsson CSS 2: 7476632.4; Ericsson CSS 3: 7586983.2; Ericsson CSS 4: 7452218.4
5 | Samsung CSS 1: 9233910; Samsung CSS 2: 9383830; Samsung CSS 3: 9323630; Samsung CSS 4: 9367730; Intel CSS 1: 8060210; Intel CSS 2: 8185960; Intel CSS 3: 8150360; Intel CSS 4: 8209840; Ericsson CSS 1: 8328415.2; Ericsson CSS 2: 8117536.8; Ericsson CSS 3: 8191194; Ericsson CSS 4: 7923657.6
6 | Samsung CSS 1: 10078600; Samsung CSS 2: 10248900; Samsung CSS 3: 10181500; Samsung CSS 4: 10223500; Intel CSS 1: 9064890; Intel CSS 2: 9150090; Intel CSS 3: 9139910; Intel CSS 4: 9204850; Ericsson CSS 1: 8899405.2; Ericsson CSS 2: 8731624.8; Ericsson CSS 3: 8643998.4; Ericsson CSS 4: 8602981.2
7 | Samsung CSS 1: 10874800; Samsung CSS 2: 11023800; Samsung CSS 3: 11006900; Samsung CSS 4: 11036800; Intel CSS 1: 10203300; Intel CSS 2: 10166400; Intel CSS 3: 10186900; Intel CSS 4: 10256100; Ericsson CSS 1: 9628124.4; Ericsson CSS 2: 9303648; Ericsson CSS 3: 9331550.4; Ericsson CSS 4: 9242688
8 | Samsung CSS 1: 11529000; Samsung CSS 2: 11647400; Samsung CSS 3: 11622900; Samsung CSS 4: 11635200; Intel CSS 1: 11277500; Intel CSS 2: 11129400; Intel CSS 3: 11177600; Intel CSS 4: 11235600; Ericsson CSS 1: 10159316.4; Ericsson CSS 2: 10035994.8; Ericsson CSS 3: 10019868; Ericsson CSS 4: 9911462.4
9 | Samsung CSS 1: 12058600; Samsung CSS 2: 12181400; Samsung CSS 3: 12202000; Samsung CSS 4: 12246900; Intel CSS 1: 12147800; Intel CSS 2: 11966200; Intel CSS 3: 12037700; Intel CSS 4: 12045000; Ericsson CSS 1: 10957418.4; Ericsson CSS 2: 10696984.8; Ericsson CSS 3: 10743896.4; Ericsson CSS 4: 10590194.4
10 | Samsung CSS 1: 12501500; Samsung CSS 2: 12610100; Samsung CSS 3: 12677300; Samsung CSS 4: 12654800; Intel CSS 1: 12765300; Intel CSS 2: 12612800; Intel CSS 3: 12686500; Intel CSS 4: 12660500; Ericsson CSS 1: 11508256.8; Ericsson CSS 2: 11272549.2; Ericsson CSS 3: 11306328; Ericsson CSS 4: 11153619.6
11 | Samsung CSS 1: 12847000; Samsung CSS 2: 12955200; Samsung CSS 3: 13004000; Samsung CSS 4: 13023400; Intel CSS 1: 13096300; Intel CSS 2: 13033100; Intel CSS 3: 13077400; Intel CSS 4: 13065400; Ericsson CSS 1: 11957347.2; Ericsson CSS 2: 11766915.6; Ericsson CSS 3: 11781259.2; Ericsson CSS 4: 11750071.2
12 | Samsung CSS 1: 13128600; Samsung CSS 2: 13197400; Samsung CSS 3: 13290700; Samsung CSS 4: 13277400; Intel CSS 1: 13282600; Intel CSS 2: 13295600; Intel CSS 3: 13316000; Intel CSS 4: 13316900; Ericsson CSS 1: 12297481.2; Ericsson CSS 2: 12082070.4; Ericsson CSS 3: 12111142.8; Ericsson CSS 4: 12110154
13 | Samsung CSS 1: 13361500; Samsung CSS 2: 13400000; Samsung CSS 3: 13481100; Samsung CSS 4: 13471400; Intel CSS 1: 13363700; Intel CSS 2: 13431100; Intel CSS 3: 13440500; Intel CSS 4: 13443800; Ericsson CSS 1: 12624392.4; Ericsson CSS 2: 12477069.6; Ericsson CSS 3: 12525651.6; Ericsson CSS 4: 12433394.4
14 | Samsung CSS 1: 13496400; Samsung CSS 2: 13522200; Samsung CSS 3: 13595500; Samsung CSS 4: 13583900; Intel CSS 1: 13397700; Intel CSS 2: 13490700; Intel CSS 3: 13495300; Intel CSS 4: 13499300; Ericsson CSS 1: 12838146; Ericsson CSS 2: 12767222.4; Ericsson CSS 3: 12768660; Ericsson CSS 4: 12725986.8
15 | Samsung CSS 1: 13600200; Samsung CSS 2: 13619100; Samsung CSS 3: 13654500; Samsung CSS 4: 13653000; Ericsson CSS 1: 13027474.8; Ericsson CSS 2: 12945724.8; Ericsson CSS 3: 12935892; Ericsson CSS 4: 12973395.6
16 | Samsung CSS 1: 13637800; Samsung CSS 2: 13686800; Samsung CSS 3: 13704400; Samsung CSS 4: 13699300; Ericsson CSS 1: 13181343.6; Ericsson CSS 2: 13058287.2; Ericsson CSS 3: 13156365.6; Ericsson CSS 4: 13109882.4
17 | Samsung CSS 1: 13692600; Samsung CSS 2: 13715000; Samsung CSS 3: 13729900; Samsung CSS 4: 13725800; Ericsson CSS 1: 13290793.2; Ericsson CSS 2: 13240588.8; Ericsson CSS 3: 13277606.4; Ericsson CSS 4: 13156335.6
18 | Samsung CSS 1: 13722800; Samsung CSS 2: 13734000; Samsung CSS 3: 13748900; Samsung CSS 4: 13748700; Ericsson CSS 1: 13329124.8; Ericsson CSS 2: 13333017.6; Ericsson CSS 3: 13286001.6; Ericsson CSS 4: 13281955.2
19
20
21
22
23
SNR at 80% Relative TP | Samsung CSS 1: 7.2288; Samsung CSS 2: 6.9967; Samsung CSS 3: 7.0237; Samsung CSS 4: 6.9814; Intel CSS 1: 7.7703; Intel CSS 2: 7.892; Intel CSS 3: 7.8481; Intel CSS 4: 7.7887; Ericsson CSS 1: 9.1182; Ericsson CSS 2: 9.5696; Ericsson CSS 3: 9.4993; Ericsson CSS 4: 9.7695
SNR at 85% Relative TP | Samsung CSS 1: 8.3467; Samsung CSS 2: 8.1195; Samsung CSS 3: 8.1534; Samsung CSS 4: 8.125; Intel CSS 1: 8.5062; Intel CSS 2: 8.7014; Intel CSS 3: 8.6276; Intel CSS 4: 8.5944; Ericsson CSS 1: 10.4538; Ericsson CSS 2: 10.8869; Ericsson CSS 3: 10.8524; Ericsson CSS 4: 10.9343
SNR at 90% Relative TP | Samsung CSS 1: 9.7712; Samsung CSS 2: 9.5113; Samsung CSS 3: 9.4186; Samsung CSS 4: 9.3761; Intel CSS 1: 9.4124; Intel CSS 2: 9.6748; Intel CSS 3: 9.563; Intel CSS 4: 9.5808; Ericsson CSS 1: 12.3126; Ericsson CSS 2: 12.8043; Ericsson CSS 3: 12.6974; Ericsson CSS 4: 12.8941
SNR at 95% Relative TP | Samsung CSS 1: 11.8557; Samsung CSS 2: 11.5489; Samsung CSS 3: 11.2938; Samsung CSS 4: 11.2545; Intel CSS 1: 10.974; Intel CSS 2: 11.2092; Intel CSS 3: 11.043; Intel CSS 4: 11.089; Ericsson CSS 1: 15.392; Ericsson CSS 2: 16.1616; Ericsson CSS 3: 15.6898; Ericsson CSS 4: 15.8373
Relative Throughput Ratio
SNR [dB] | Samsung CSS 1: Samsung; Qualcomm CSS 1: Qualcom; CATT CSS 1: CATT; Intel CSS 1: Intel; Ericsson CSS 1: Ericsson; Huawei CSS 1: Huawei
| CSS 1 | CSS 2 | CSS 3 | CSS 4 | CSS 1 | CSS 2 | CSS 3 | CSS 4 | CSS 1 | CSS 2 | CSS 3 | CSS 4 | CSS 1 | CSS 2 | CSS 3 | CSS 4 | CSS 1 | CSS 2 | CSS 3 | CSS 4 | CSS 1 | CSS 2 | CSS 3 | CSS 4 | CSS 1 | CSS 2 | CSS 3 | CSS 4 | CSS 1 | CSS 2 | CSS 3 | CSS 4 | CSS 1 | CSS 2 | CSS 3 | CSS 4 | CSS 1 | CSS 2 | CSS 3 | CSS 4
-6 | Samsung CSS 1: Inf; Samsung CSS 2: Inf; Samsung CSS 3: Inf; Samsung CSS 4: Inf
-5 | Samsung CSS 1: Inf; Samsung CSS 2: Inf; Samsung CSS 3: Inf; Samsung CSS 4: Inf
-4 | Samsung CSS 1: Inf; Samsung CSS 2: Inf; Samsung CSS 3: Inf; Samsung CSS 4: Inf
-3 | Samsung CSS 1: Inf; Samsung CSS 2: Inf; Samsung CSS 3: 722.3284; Samsung CSS 4: 351.037
-2 | Samsung CSS 1: Inf; Samsung CSS 2: 1358.3407; Samsung CSS 3: 384.0996; Samsung CSS 4: 386.7883
-1 | Samsung CSS 1: 3707.3867; Samsung CSS 2: 616.0485; Samsung CSS 3: 336.8789; Samsung CSS 4: 249.1999; Intel CSS 1: 601.2981; Intel CSS 2: 599.3286; Intel CSS 3: 597.9627; Intel CSS 4: 604.0814; Ericsson CSS 1: 590.8138; Ericsson CSS 2: 1338.8905; Ericsson CSS 3: 900.1798; Ericsson CSS 4: 374.9831
0 | Samsung CSS 1: 292.8612; Samsung CSS 2: 540.8852; Samsung CSS 3: 183.5278; Samsung CSS 4: 151.1876; Intel CSS 1: 203.7499; Intel CSS 2: 204.7853; Intel CSS 3: 203.9897; Intel CSS 4: 205.2101; Ericsson CSS 1: 215.0967; Ericsson CSS 2: 570.9884; Ericsson CSS 3: 226.6081; Ericsson CSS 4: 195.5476
1 | Samsung CSS 1: 135.1337; Samsung CSS 2: 341.6014; Samsung CSS 3: 90.4643; Samsung CSS 4: 86.4088; Intel CSS 1: 98.0417; Intel CSS 2: 98.8998; Intel CSS 3: 98.1713; Intel CSS 4: 98.8848; Ericsson CSS 1: 150.954; Ericsson CSS 2: 271.421; Ericsson CSS 3: 107.4224; Ericsson CSS 4: 109.8097
2 | Samsung CSS 1: 105.8403; Samsung CSS 2: 122.2219; Samsung CSS 3: 70.2719; Samsung CSS 4: 60.6602; Intel CSS 1: 57.5911; Intel CSS 2: 58.234; Intel CSS 3: 57.6491; Intel CSS 4: 58.1869; Ericsson CSS 1: 88.386; Ericsson CSS 2: 134.3615; Ericsson CSS 3: 69.4974; Ericsson CSS 4: 74.9494
3 | Samsung CSS 1: 53.7461; Samsung CSS 2: 78.2141; Samsung CSS 3: 46.2996; Samsung CSS 4: 45.3315; Intel CSS 1: 38.8731; Intel CSS 2: 39.4696; Intel CSS 3: 39.0975; Intel CSS 4: 39.4338; Ericsson CSS 1: 60.2384; Ericsson CSS 2: 82.7956; Ericsson CSS 3: 51.7071; Ericsson CSS 4: 50.7419
4 | Samsung CSS 1: 38.8324; Samsung CSS 2: 50.7211; Samsung CSS 3: 31.8782; Samsung CSS 4: 32.0472; Intel CSS 1: 27.9366; Intel CSS 2: 28.4333; Intel CSS 3: 28.2257; Intel CSS 4: 28.4354; Ericsson CSS 1: 32.0453; Ericsson CSS 2: 54.0957; Ericsson CSS 3: 35.2416; Ericsson CSS 4: 32.083
5 | Samsung CSS 1: 26.0356; Samsung CSS 2: 34.048; Samsung CSS 3: 25.9112; Samsung CSS 4: 24.356; Intel CSS 1: 20.4907; Intel CSS 2: 20.8104; Intel CSS 3: 20.7198; Intel CSS 4: 20.8711; Ericsson CSS 1: 24.6635; Ericsson CSS 2: 37.3033; Ericsson CSS 3: 25.0101; Ericsson CSS 4: 25.5072
6 | Samsung CSS 1: 20.1793; Samsung CSS 2: 24.9315; Samsung CSS 3: 19.4016; Samsung CSS 4: 18.4339; Intel CSS 1: 15.9414; Intel CSS 2: 16.0912; Intel CSS 3: 16.0733; Intel CSS 4: 16.1875; Ericsson CSS 1: 19.1452; Ericsson CSS 2: 25.4008; Ericsson CSS 3: 18.4666; Ericsson CSS 4: 19.905
7 | Samsung CSS 1: 16.7008; Samsung CSS 2: 18.8538; Samsung CSS 3: 15.4903; Samsung CSS 4: 15.1611; Intel CSS 1: 13.1892; Intel CSS 2: 13.1415; Intel CSS 3: 13.168; Intel CSS 4: 13.2575; Ericsson CSS 1: 14.6113; Ericsson CSS 2: 17.5481; Ericsson CSS 3: 14.7966; Ericsson CSS 4: 13.727
8 | Samsung CSS 1: 14.4313; Samsung CSS 2: 14.223; Samsung CSS 3: 12.9161; Samsung CSS 4: 12.5985; Intel CSS 1: 11.2527; Intel CSS 2: 11.105; Intel CSS 3: 11.1531; Intel CSS 4: 11.2109; Ericsson CSS 1: 12.0688; Ericsson CSS 2: 13.6853; Ericsson CSS 3: 11.5614; Ericsson CSS 4: 11.7685
9 | Samsung CSS 1: 12.1009; Samsung CSS 2: 11.5621; Samsung CSS 3: 11.0164; Samsung CSS 4: 10.8049; Intel CSS 1: 9.8204; Intel CSS 2: 9.6736; Intel CSS 3: 9.7314; Intel CSS 4: 9.7373; Ericsson CSS 1: 10.1643; Ericsson CSS 2: 11.2011; Ericsson CSS 3: 9.5974; Ericsson CSS 4: 9.6151
10 | Samsung CSS 1: 10.3195; Samsung CSS 2: 9.2489; Samsung CSS 3: 9.0426; Samsung CSS 4: 9.3113; Intel CSS 1: 8.591; Intel CSS 2: 8.4883; Intel CSS 3: 8.5379; Intel CSS 4: 8.5204; Ericsson CSS 1: 8.9307; Ericsson CSS 2: 9.4279; Ericsson CSS 3: 8.6646; Ericsson CSS 4: 8.6732
11 | Samsung CSS 1: 8.4823; Samsung CSS 2: 7.6325; Samsung CSS 3: 7.7324; Samsung CSS 4: 8.0625; Intel CSS 1: 7.502; Intel CSS 2: 7.4658; Intel CSS 3: 7.4912; Intel CSS 4: 7.4843; Ericsson CSS 1: 7.7183; Ericsson CSS 2: 7.8561; Ericsson CSS 3: 7.643; Ericsson CSS 4: 7.2203
12 | Samsung CSS 1: 6.9689; Samsung CSS 2: 6.5098; Samsung CSS 3: 6.7189; Samsung CSS 4: 7.1213; Intel CSS 1: 6.5338; Intel CSS 2: 6.5402; Intel CSS 3: 6.5502; Intel CSS 4: 6.5507; Ericsson CSS 1: 6.6983; Ericsson CSS 2: 6.3227; Ericsson CSS 3: 6.2096; Ericsson CSS 4: 6.3973
13 | Samsung CSS 1: 5.9621; Samsung CSS 2: 5.6118; Samsung CSS 3: 5.7945; Samsung CSS 4: 6.171; Intel CSS 1: 5.6375; Intel CSS 2: 5.6659; Intel CSS 3: 5.6699; Intel CSS 4: 5.6713; Ericsson CSS 1: 5.7261; Ericsson CSS 2: 5.678; Ericsson CSS 3: 5.7003; Ericsson CSS 4: 5.5617
14 | Samsung CSS 1: 5.21; Samsung CSS 2: 4.887; Samsung CSS 3: 5.1133; Samsung CSS 4: 5.405; Intel CSS 1: 4.8634; Intel CSS 2: 4.8972; Intel CSS 3: 4.8988; Intel CSS 4: 4.9003; Ericsson CSS 1: 5.1045; Ericsson CSS 2: 4.9629; Ericsson CSS 3: 5.0222; Ericsson CSS 4: 4.939
15 | Samsung CSS 1: 4.6086; Samsung CSS 2: 4.319; Samsung CSS 3: 4.3957; Samsung CSS 4: 4.8073; Ericsson CSS 1: 4.336; Ericsson CSS 2: 4.3232; Ericsson CSS 3: 4.2889; Ericsson CSS 4: 4.3438
16 | Samsung CSS 1: 4.051; Samsung CSS 2: 3.8; Samsung CSS 3: 3.8465; Samsung CSS 4: 4.2374; Ericsson CSS 1: 3.9661; Ericsson CSS 2: 3.8691; Ericsson CSS 3: 3.9405; Ericsson CSS 4: 3.8373
17 | Samsung CSS 1: 3.6638; Samsung CSS 2: 3.3793; Samsung CSS 3: 3.4537; Samsung CSS 4: 3.8115; Ericsson CSS 1: 3.5975; Ericsson CSS 2: 3.5647; Ericsson CSS 3: 3.5204; Ericsson CSS 4: 3.4543
18 | Samsung CSS 1: 3.2691; Samsung CSS 2: 3.0612; Samsung CSS 3: 3.1263; Samsung CSS 4: 3.4912; Ericsson CSS 1: 3.2289; Ericsson CSS 2: 3.2154; Ericsson CSS 3: 3.2585; Ericsson CSS 4: 3.1973
19
20
21
22
23

## Class B K=1 Single PMI D2
TP | [20 empty] | Max tput | 4789600 | bps
60% | [20 empty] | Req tput | 2873760 | bps
70% | [21 empty] | 3352720 | bps
80% | [21 empty] | 3831680 | bps
Absolute Throughput
SNR [dB] | Samsung |  | Qualcomm |  | Intel |  | Ericsson |  | Huawei |  | CATT
| Following PMI | Random PMI | Following PMI | Random PMI | Following PMI | Random PMI | Following PMI | Random PMI | Following PMI | Random PMI | Following PMI | Random PMI | Following PMI | Random PMI | Following PMI | Random PMI | Following PMI | Random PMI | Following PMI | Random PMI
-6 | 192088 | 1547.2
-5 | 595160 | 18509.6
-4 | 1133490 | 97057.6
-3 | 1620320 | 324347
-2 | 1988800 | 710622
-1 | 2275400 | 1157990
0 | 2585050 | 1543440
1 | 3045160 | 1867890
2 | 3713880 | 2165790
3 | 4339860 | 2446860
4 | 4684670 | 2763010
5 | 4778340 | 3142460
6 | 4789600 | 3532550
7 | 4789600 | 3929140
8 | 4789600 | 4258930
9 | 4789600 | 4459620
10 | 4789600 | 4605340
11 | 4789600 | 4703210
12 | 4789600 | 4749950
13 | 4789600 | 4771980
14 | 4789600 | 4780010
15 | 4789600 | 4783840
16 | 4789600 | 4789600
17 | 4789600 | 4789600
18 | 4789600 | 4789600
19
20
21
22
23
SNR at 60% Relative TP | 0.64634 | 4.3054
SNR at 70% Relative TP | 1.4847 | 5.5535
SNR at 80% Relative TP | 2.2005 | 6.7639
Relative Throughput Ratio
SNR [dB] | Samsung | Qualcomm | Intel | Ericsson | Huawei | CATT
-6 | 124.152
-5 | 32.1541
-4 | 11.6785
-3 | 4.9956
-2 | 2.7987
-1 | 1.965
0 | 1.6749
1 | 1.6303
2 | 1.7148
3 | 1.7736
4 | 1.6955
5 | 1.5206
6 | 1.3558
7 | 1.219
8 | 1.1246
9 | 1.074
10 | 1.04
11 | 1.0184
12 | 1.0083
13 | 1.0037
14 | 1.002
15 | 1.0012
16 | 1
17 | 1
18 | 1
19
20
21
22
23

## Class B multi-shot_aperiodic
TP | [22 empty] | Max tput | 1556000 | bps
60% | [22 empty] | Req tput | 933600 | bps
70% | [23 empty] | 1089200 | bps
80% | [23 empty] | 1244800 | bps
Absolute Throughput
SNR [dB] | Samsung |  | Qualcomm |  | Intel |  | Ericsson |  | Huawei |  | CATT
| Following PMI | Random PMI | Following PMI | Random PMI | Following PMI | Random PMI | Following PMI | Random PMI | Following PMI | Random PMI | Following PMI | Random PMI | Following PMI | Random PMI | Following PMI | Random PMI | Following PMI | Random PMI | Following PMI | Random PMI
-6 | 754990 | 418223 | 962000 | 606000 |  |  | 734635.2 | 553572 | [12 empty] | 0.962 | 962000
-5 | 962547 | 565118 | 1150000 | 735000 |  |  | 943682.4 | 703507.2 | [12 empty] | 1.15 | 1150000
-4 | 1211660 | 717739 | 1310000 | 879000 |  |  | 1143068.8 | 835177.6 | [12 empty] | 1.31 | 1310000
-3 | 1418910 | 872872 | 1420000 | 1010000 |  |  | 1287784 | 982086.4 | [12 empty] | 1.42 | 1420000
-2 | 1509660 | 1035870 | 1480000 | 1150000 |  |  | 1401429.6 | 1118666.4 | [12 empty] | 1.48 | 1480000
-1 | 1544260 | 1190470 | 1500000 | 1260000 |  |  | 1454181.6 | 1239704 | [12 empty] | 1.5 | 1500000
0 | 1555280 | 1317520 | 1510000 | 1360000 |  |  | 1476708 | 1335936.8 | [12 empty] | 1.51 | 1510000
1 | 1556000 | 1415440 | 1520000 | 1430000 |  |  | 1479878.4 | 1406544.8 | [12 empty] | 1.52 | 1520000
2 | 1556000 | 1481520 | 1520000 | 1470000 |  |  | 1481568.8 | 1438275.2 | [12 empty] | 1.52 | 1520000
3 | 1556000 | 1520560 | 1520000 | 1500000 |  |  | 1482488 | 1461833.6 | [12 empty] | 1.52 | 1520000
4 | 1556000 | 1536480 | 1520000 | 1510000 |  |  | 1483080.8 | 1474995.2 | [12 empty] | 1.52 | 1520000
5 | 1556000 | 1544850 | 1520000 | 1510000 |  |  | 1483080.8 | 1477685.6 | [12 empty] | 1.52 | 1520000
6 | 1556000 | 1551570 | 1520000 | 1520000 |  |  | 1483080.8 | 1482161.6 | [12 empty] | 1.52 | 1520000
7 | 1556000 | 1554900 | 1520000 | 1520000 | [16 empty] | 1.52 | 1520000
8 | 1556000 | 1556000 | 1520000 | 1520000 | [16 empty] | 1.52 | 1520000
9 | 1556000 | 1556000 | 1520000 | 1520000 | [16 empty] | 1.52 | 1520000
10 | 1556000 | 1556000 | 1520000 | 1520000 | [16 empty] | 1.52 | 1520000
11 | 1556000 | 1556000 | 1520000 | 1520000 | [16 empty] | 1.52 | 1520000
12 | 1556000 | 1556000 | 1520000 | 1520000 | [16 empty] | 1.52 | 1520000
13 | 1556000 | 1556000 | 1520000 | 1520000 | [16 empty] | 1.52 | 1520000
14 | 1556000 | 1556000 | 1520000 | 1520000 | [16 empty] | 1.52 | 1520000
15 | 1556000 | 1556000 | 1520000 | 1520000 | [16 empty] | 1.52 | 1520000
16 | 1556000 | 1556000 | 1520000 | 1520000 | [16 empty] | 1.52 | 1520000
17 | 1556000 | 1556000 | 1520000 | 1520000 | [16 empty] | 1.52 | 1520000
18 | 1556000 | 1556000 | 1520000 | 1520000 | [16 empty] | 1.52 | 1520000
19 |  |  | 1520000 | 1520000 | [16 empty] | 1.52 | 1520000
20 |  |  | 1520000 | 1520000 | [16 empty] | 1.52 | 1520000
21 |  |  | 1520000 | 1520000 | [16 empty] | 1.52 | 1520000
22 |  |  | 1520000 | 1520000 | [16 empty] | 1.52 | 1520000
23 |  |  | 1520000 | 1520000 | [16 empty] | 1.52 | 1520000
SNR at 60% Relative TP | -5.1257 | -2.6071 |  | -3.5662 |  |  | -5.0429 | -3.3125
SNR at 70% Relative TP | -4.4629 | -1.6391 | -5.3043 | -2.4184 |  |  | -4.2518 | -2.205
SNR at 80% Relative TP | -3.8291 | -0.55991 | -4.3919 | -1.1329 |  |  | -3.2848 | -0.94513
Relative Throughput Ratio
SNR [dB] | Samsung | Qualcomm | Intel | Ericsson | Huawei | CATT
-6 | 1.8052 |  |  | 1.3271
-5 | 1.7033 |  |  | 1.3414
-4 | 1.6882 |  |  | 1.3687
-3 | 1.6256 |  |  | 1.3113
-2 | 1.4574 |  |  | 1.2528
-1 | 1.2972 |  |  | 1.173
0 | 1.1805 |  |  | 1.1054
1 | 1.0993 |  |  | 1.0521
2 | 1.0503 |  |  | 1.0301
3 | 1.0233 |  |  | 1.0141
4 | 1.0127 |  |  | 1.0055
5 | 1.0072 |  |  | 1.0037
6 | 1.0029 |  |  | 1.0006
7 | 1.0007
8 | 1
9 | 1
10 | 1
11 | 1
12 | 1
13 | 1
14 | 1
15 | 1
16 | 1
17 | 1
18 | 1
19
20
21
22
23

## CSI Hybird mechanism 2
TP | [12 empty] | Max tput | 9336000 | bps
60% | [12 empty] | Req tput | 5601600 | bps
70% | [13 empty] | 6535200 | bps
80% | [13 empty] | 7468800 | bps
Absolute Throughput
SNR [dB] | Samsung |  | Qualcomm |  | Intel |  | Ericsson |  | Huawei |  | CATT
| Following CRI(1),PMI(2) | Fixed CRI(1) =0, Random PMI(2) | Following CRI(1),PMI(2) | Fixed CRI(1) =0, Random PMI(2) | Following CRI(1),PMI(2) | Fixed CRI(1) =0, Random PMI(2) | Following CRI(1),PMI(2) | Fixed CRI(1) =0, Random PMI(2) | Following CRI(1),PMI(2) | Fixed CRI(1) =0, Random PMI(2) | Following CRI(1),PMI(2) | Fixed CRI(1) =0, Random PMI(2)
-6 | 7216.8 | 0
-5 | 115502 | 0
-4 | 445308 | 4120.8
-3 | 1008380 | 28461.6
-2 | 1592220 | 106344
-1 | 2207380 | 274558
0 | 2808920 | 541637
1 | 3395860 | 995158
2 | 3901930 | 1463870
3 | 4378350 | 2049150
4 | 4982110 | 2625690
5 | 5809360 | 3155650
6 | 6445930 | 3605000
7 | 7149860 | 4061620
8 | 7863560 | 4542980
9 | 8348250 | 4950960
10 | 8716270 | 5434690
11 | 8946140 | 5829430
12 | 9110720 | 6247270
13 | 9194660 | 6727770
14 | 9276850 | 7211950
15 | 9305510 | 7710860
16 | 9307990 | 8130150
17 | 9319160 | 8533480
18 | 9325480 | 8823540
19 | 9336000 | 9195450
20
21
22
23
SNR at 60% Relative TP | 4.7629 | 10.4314
SNR at 70% Relative TP | 6.1327 | 12.6081
SNR at 80% Relative TP | 7.4587 | 14.5232
Relative Throughput Ratio
SNR [dB] | Samsung | Qualcomm | Intel | Ericsson | Huawei | CATT
-6 | Inf
-5 | Inf
-4 | 108.0635
-3 | 35.4295
-2 | 14.9724
-1 | 8.0398
0 | 5.186
1 | 3.4124
2 | 2.6655
3 | 2.1367
4 | 1.8974
5 | 1.8409
6 | 1.7881
7 | 1.7603
8 | 1.7309
9 | 1.6862
10 | 1.6038
11 | 1.5347
12 | 1.4584
13 | 1.3667
14 | 1.2863
15 | 1.2068
16 | 1.1449
17 | 1.0921
18 | 1.0569
19 | 1.0153
20
21
22
23

## Advanced CB
Advanced