## introduction
3GPP TSG-RAN WG4 Meeting #84bis R4-1711691 Dubrovnik, Croatia, 9 – 13 October, 2017 Title: Summary of link level simulation result of PSS/SSS detection and PBCH Source: Huawei, HiSilicon Agenda item: 9.7.12.1 Document for: discussion
In this contribution, simulation results of PSS/SSS detection, DMRS detection and PBCH acquisition delay from companies are summairzed. Interested companies are encouraged to provide result in next sheets.

## PSS&SSS detection
Cell detection delay (in number of required SS block)
sub 6GHz | [11 empty] | above 24GHz
AWGN | Scenario | Case | Huawei | NTT DOCOMO | LG | CMCC | CATT | Qualcomm | Samsung | MEAN VALUE | AWGN | Scenario | Case | Huawei | company A | Qualcomm | Samsung | company D | MEAN VALUE
| 15KHz | #1 | 1 | 1 | 1 | 1 | 1 | 1 | 1 | 1 |  | 120KHz | #1 | 1 |  | 1 | 1 |  | 1
|  | #2 | 1 | 1 | 1 | 1 | 1 | 1 | 1 | 1 |  |  | #2 | 1 |  | 1 | 1 |  | 1
|  | #3 | 1 | 1 |  |  |  | 1 | 1 | 1 |  |  | #3 | 1 |  | 1 | 1 |  | 1
|  | #4 | 1 | 1 |  |  |  | 1 | 1 | 1 |  |  | #4 | 1 |  | 1 | 1 |  | 1
| 30KHz | #1 | 1 | - | 1 | 1 |  | 1 | 1 | 1 |  | 240KHz | #1 | 1 |  | 1 | 1 |  | 1
|  | #2 | 1 | - | 1 | 1 |  | 1 | 1 | 1 |  |  | #2 | 1 |  | 1 | 1 |  | 1
|  | #3 | 1 | - |  |  |  | 1 | 1 | 1 |  |  | #3 | 1 |  | 1 | 1 |  | 1
|  | #4 | 1 | 1 |  |  |  | 2 | 1 | 1.25 |  |  | #4 | 1 |  | 1 | 1 |  | 1
EPA5 | Scenario | Case | Huawei | NTT DOCOMO | LG | CMCC | CATT | Qualcomm | Samsung |  | EPA5 | Scenario | Case | Huawei | NTT DOCOMO |  | Samsung
| 15KHz | #1 | 2 | 2 | 2 | 1 | 1 | 1 | 1 | 1.4286 |  | 120KHz | #1 | 2 | - |  | 1 |  | 1.5
|  | #2 | 2 | 2 | 2 | 1 | 2 | 1 | 1 | 1.5714 |  |  | #2 | 2 | - |  | 1 |  | 1.5
|  | #3 | 2 | 2 |  |  |  | 1 | 1 | 1.5 |  |  | #3 | 2 | - |  | 1 |  | 1.5
|  | #4 | 2 | 2 |  |  |  | 1 | 1 | 1.5 |  |  | #4 | 2 | 3 |  | 1 |  | 2
| 30KHz | #1 | 2 | - | 2 | 1 |  | 1 | 1 | 1.4 |  | 240KHz | #1 | 4 | - |  | 1 |  | 2.5
|  | #2 | 2 | - | 1 | 1 |  | 1 | 1 | 1.2 |  |  | #2 | 6 | - |  | 1 |  | 3.5
|  | #3 | 2 | - |  |  |  | 1 | 1 | 1.3333 |  |  | #3 | 4 | - |  | 1 |  | 2.5
|  | #4 | 2 | 2 |  |  |  | 1 | 1 | 1.5 |  |  | #4 | 4 | 5 |  | 1 |  | 3.3333
ETU30 | Scenario | Case | Huawei | NTT DOCOMO | LG | CMCC | CATT | Qualcomm | Samsung |  | TDL-A | Scenario | Case | Huawei |  |  | Samsung
| 15KHz | #1 | 2 | 3 | 2 | 3 | 2 | 1 | 1 | 2 |  | 120KHz | #1 | 2 |  |  | 1 |  | 1.5
|  | #2 | 3 | 3 | 2 | 3 | 3 | 1 | 1 | 2.2857 |  |  | #2 | 3 |  |  | 1 |  | 2
|  | #3 | 2 | 3 |  |  |  | 1 | 1 | 1.75 |  |  | #3 | 2 |  |  | 1 |  | 1.5
|  | #4 | 2 | 3 |  |  |  | 1 | 1 | 1.75 |  |  | #4 | 2 |  |  | 1 |  | 1.5
| 30KHz | #1 | 3 | - | 2 | 3 |  | 1 | 1 | 2 |  | 240KHz | #1 | 3 |  |  | 1 |  | 2
|  | #2 | 2 | - | 2 | 3 |  | 1 | 1 | 1.8 |  |  | #2 | 3 |  |  | 1 |  | 2
|  | #3 | 3 | - |  |  |  | 1 | 1 | 1.6667 |  |  | #3 | 3 |  |  | 1 |  | 2
|  | #4 | 3 | 4 |  |  |  | 1 | 1 | 2.25 |  |  | #4 | 3 |  |  | 1 |  | 2
TDL-A | Scenario | Case | Huawei |  | LG | CMCC | CATT |  | Samsung |  | TDL-B | Scenario | Case | Huawei |  |  | Samsung
| 15KHz | #1 | 2 |  | 1 | 2 | 1 |  | 1 | 1.4 |  | 120KHz | #1 | 2 |  |  | 1 |  | 1.5
|  | #2 | 2 |  | 2 | 2 | 2 |  | 1 | 1.8 |  |  | #2 | 3 |  |  | 1 |  | 2
|  | #3 | 2 | [5 empty] | 1 | 1.5 |  |  | #3 | 2 |  |  | 1 |  | 1.5
|  | #4 | 2 | [5 empty] | 1 | 1.5 |  |  | #4 | 2 |  |  | 1 |  | 1.5
| 30KHz | #1 | 2 |  | 2 | 2 |  |  | 1 | 1.75 |  | 240KHz | #1 | 3 |  |  | 1 |  | 2
|  | #2 | 2 |  | 2 | 2 |  |  | 1 | 1.75 |  |  | #2 | 4 |  |  | 1 |  | 2.5
|  | #3 | 2 | [5 empty] | 1 | 1.5 |  |  | #3 | 3 |  |  | 1 |  | 2
|  | #4 | 2 | [5 empty] | 1 | 1.5 |  |  | #4 | 3 |  |  | 1 |  | 2
TDL-B | Scenario | Case | Huawei |  | LG | CMCC |  |  | Samsung |  | TDL-C | Scenario | Case | Huawei |  |  | Samsung
| 15KHz | #1 | 2 |  | 2 | 2 |  |  | 1 | 1.75 |  | 120KHz | #1 | 2 |  |  | 1 |  | 1.5
|  | #2 | 2 |  | 2 | 2 |  |  | 1 | 1.75 |  |  | #2 | 2 |  |  | 1 |  | 1.5
|  | #3 | 2 | [5 empty] | 1 | 1.5 |  |  | #3 | 2 |  |  | 1 |  | 1.5
|  | #4 | 2 | [5 empty] | 1 | 1.5 |  |  | #4 | 2 |  |  | 1 |  | 1.5
| 30KHz | #1 | 2 |  | 2 | 2 |  |  | 1 | 1.75 |  | 240KHz | #1 | 3 |  |  | 1 |  | 2
|  | #2 | 2 |  | 1 | 2 |  |  | 1 | 1.5 |  |  | #2 | 3 |  |  | 1 |  | 2
|  | #3 | 2 | [5 empty] | 1 | 1.5 |  |  | #3 | 3 |  |  | 1 |  | 2
|  | #4 | 2 | [5 empty] | 1 | 1.5 |  |  | #4 | 3 |  |  | 1 |  | 2
TDL-C | Scenario | Case | Huawei |  | LG | CMCC |  |  | Samsung |  | TDL-D | Scenario | Case | Huawei |  |  | Samsung
| 15KHz | #1 | 2 |  | 1 | 2 |  |  | 1 | 1.5 |  | 120KHz | #1 | 2 |  |  | 1 |  | 1.5
|  | #2 | 2 |  | 2 | 2 |  |  | 1 | 1.75 |  |  | #2 | 2 |  |  | 1 |  | 1.5
|  | #3 | 2 | [5 empty] | 1 | 1.5 |  |  | #3 | 2 |  |  | 1 |  | 1.5
|  | #4 | 2 | [5 empty] | 1 | 1.5 |  |  | #4 | 2 |  |  | 1 |  | 1.5
| 30KHz | #1 | 2 |  | 1 | 2 |  |  | 1 | 1.5 |  | 240KHz | #1 | 2 |  |  | 1 |  | 1.5
|  | #2 | 2 |  | 2 | 2 |  |  | 1 | 1.75 |  |  | #2 | 3 |  |  | 1 |  | 2
|  | #3 | 2 | [5 empty] | 1 | 1.5 |  |  | #3 | 2 |  |  | 1 |  | 1.5
|  | #4 | 2 | [5 empty] | 1 | 1.5 |  |  | #4 | 2 |  |  | 1 |  | 1.5
TDL-D | Scenario | Case | Huawei |  | LG | CMCC |  |  | Samsung |  | CDL-A | Scenario | Case |  | NTT DOCOMO | Qualcomm
| 15KHz | #1 | 2 |  | 1 | 1 |  |  | 1 | 1.25 |  | 120KHz | #1 |  | - | 2
|  | #2 | 2 |  | 1 | 1 |  |  | 1 | 1.25 |  |  | #2 |  | - | 2
|  | #3 | 2 | [5 empty] | 1 | 1.5 |  |  | #3 |  | - | 2
|  | #4 | 2 | [5 empty] | 1 | 1.5 |  |  | #4 |  | 3 | 2 |  |  | 3
| 30KHz | #1 | 2 |  | 1 | 1 |  |  | 1 | 1.25 |  | 240KHz | #1 |  | - | 1
|  | #2 | 2 |  | 1 | 1 |  |  | 1 | 1.25 |  |  | #2 |  | - | 2
|  | #3 | 2 | [5 empty] | 1 | 1.5 |  |  | #3 |  | - | 2
|  | #4 | 2 | [5 empty] | 1 | 1.5 |  |  | #4 |  | 3 | 2 |  |  | 3
CDL-A | Scenario | Case | NTT DOCOMO
| 15KHz | #1 | -
|  | #2 | -
|  | #3 | -
|  | #4 | 3 | [6 empty] | 3
| 30KHz | #1 | -
|  | #2 | -
|  | #3 | -
|  | #4 | 3 | [6 empty] | 3

## DMRS detection
DMRS detection delay (in number of required SS block)
SCS=15KHz |  | MTK (R4-1710674) |  | Ericsson |  | Qualcomm |  | company C | MEAN VALUE
Propagation condition | SNR [dB] | Detection | Number of acquisition attempts | Detection | Number of acquisition attempts | Detection | Number of acquisition attempts | Detection
|  | Probability |  | Probability |  | Probability |  | Probability
EPA5 | -10 | 0.0498 | 2 |  | 2 |  | 1 |  | 1.6667
| -8 | 0.0225 | 2 |  | 1 |  | 1 |  | 1.3333
| -6 | 0.01 | 1 |  | 1 |  | 1 |  | 1
| -4 | 0.004 | 1 |  | 1 |  |  |  | 1
| -2 | 0.002 | 1 |  | 1 |  |  |  | 1
ETU70 | -10 | 0.238 | 4 |  | 3 |  | 1 |  | 2.6667
| -8 | 0.146 | 3 |  | 2 |  | 1 |  | 2
| -6 | 0.084 | 2 |  | 2 |  | 1 |  | 1.6667
| -4 | 0.047 | 2 |  | 2 |  |  |  | 2
| -2 | 0.0276 | 2 |  | 2 |  |  |  | 2
| 0 | 0.0178 | 2 |  | 1 |  |  |  | 1.5
| 2 | 0.0118 | 2 | [5 empty] | 2
| 4 | 0.0081 | 1 | [5 empty] | 1
TDL-C 100ns 3km/h | -10 | 0.0444 | 5 | [5 empty] | 5
| -8 | 0.0228 | 3 | [5 empty] | 3
| -6 | 0.0127 | 2 | [5 empty] | 2
| -4 | 0.0077 | 2 | [5 empty] | 2
| -2 | 0.0045 | 1 | [5 empty] | 1
SCS=30KHz |  | MTK |  | Ericsson |  | Qualcomm |  | company C
Propagation condition | SNR [dB] | Detection | Number of acquisition attempts | Detection | Number of acquisition attempts | Detection | Number of acquisition attempts | Detection
|  | Probability |  | Probability |  | Probability |  | Probability
EPA5 | -10 |  |  |  | 2 |  | 1 |  | 1.5
| -8 |  |  |  | 2 |  | 1 |  | 1.5
| -6 |  |  |  | 1 |  | 1 |  | 1
| -4 |  |  |  | 1 |  |  |  | 1
| -2 |  |  |  | 1 |  |  |  | 1
| 0 |  |  |  | 1 |  |  |  | 1
ETU70 | -8 |  |  |  | 3 |  | 1 |  | 2
| -6 |  |  |  | 3 |  | 1 |  | 2
| -4 |  |  |  | 2 |  | 1 |  | 1.5
| -2 |  |  |  | 2 |  |  |  | 2
| 0 |  |  |  | 2 |  |  |  | 2

## PBCH acquisition
PBCH reading delay (in number of required SS block)
2Rx | One shot detection
Case |  |  | Huawei |  | Ericsson |  | Nokia |  | Qualcomm |  | MTK |  | MEAN VALUE
Payload length (including CRC) | Propagation condition | SNR [dB] | BLER | Number of acquisition attempts | BLER | Number of acquisition attempts | BLER | Number of acquisition attempts | BLER | Number of acquisition attempts | BLER | Number of acquisition attempts
56 bits | AWGN | -10 | 0.3859 | 5 | [5 empty] | 14 |  |  | 9.5
|  | -8 | 0.0517 | 2 | [5 empty] | 3 |  |  | 2.5
|  | -6 | 0.0016 | 1 | [5 empty] | 2 |  |  | 1.5
|  | -4 | 0 | 1 | [8 empty] | 1
| EPA5 | -10 |  |  |  | 8 |  |  |  | 8 |  | 5 | 7
|  | -8 |  |  |  | 4 |  | 17 |  | 5 |  | 3 | 7.25
| 4GHz | -6 |  |  |  | 3 |  | 12 |  | 2 |  | 2 | 4.75
| SCS=15kHz | -4 |  |  |  | 2 |  | 6 |  |  |  | 2 | 3.3333
|  | -2 |  |  |  | 2 |  | 4 |  |  |  | 1 | 2.3333
| ETU70 | -10 |  |  |  | 20 |  |  |  | 2 |  | 7 | 9.6667
| 100ns | -8 |  |  |  | 7 |  | 7 |  | 1 |  | 3 | 4.5
| 4GHz | -6 |  |  |  | 4 |  | 4 |  | 1 |  | 2 | 2.75
| SCS=15kHz | -4 |  |  |  | 2 |  | 2 |  |  |  | 1 | 1.6667
|  | -2 |  |  |  | 2 |  | 2 |  |  |  | 1 | 1.6667
| EPA5 | -10 |  |  |  | 8 |  |  |  | 6 |  |  | 7
|  | -8 |  |  |  | 4 |  | 20 |  | 4 |  |  | 9.3333
| 4GHz | -6 |  |  |  | 3 |  | 12 |  | 2 |  |  | 5.6667
| SCS=30kHz | -4 |  |  |  | 2 |  | 7 |  |  |  |  | 4.5
|  | -2 |  |  |  | 2 |  | 4 |  |  |  |  | 3
| ETU70 | -10 |  |  |  | 35 |  |  |  | 2 |  |  | 18.5
| 100ns | -8 |  |  |  | 9 |  | 8 |  | 1 |  |  | 6
| 4GHz | -6 |  |  |  | 4 |  | 3 |  | 1 |  |  | 2.6667
| SCS=30kHz | -4 |  |  |  | 3 |  | 2 |  |  |  |  | 2.5
|  | -2 |  |  |  | 2 |  | 2 |  |  |  |  | 2
| TDL-C | -10 | 0.2219 | 4 |  | 19 | [6 empty] | 11.5
| 100ns | -8 | 0.0548 | 2 |  | 7 | [6 empty] | 4.5
| 30GHz | -6 | 0.0083 | 1 |  | 4 | [6 empty] | 2.5
| SCS=120kHz | -4 | 0.0008 | 1 |  | 2 | [6 empty] | 1.5
|  | -2 |  |  |  | 2 | [6 empty] | 2
| TDL-C | -10 |  |  |  | 54 | [6 empty] | 54
| 100ns | -8 |  |  |  | 16 | [6 empty] | 16
| 30GHz | -6 |  |  |  | 8 | [6 empty] | 8
| SCS=240kHz | -4 |  |  |  | 5 | [6 empty] | 5
|  | -2 |  |  |  | 4 | [6 empty] | 4
64 bits | AWGN | -10 | 0.5151 | 7 | [8 empty] | 7
|  | -8 | 0.0879 | 2 | [8 empty] | 2
|  | -6 | 0.0024 | 1 | [8 empty] | 1
|  | -4 | 0.0001 | 1 | [8 empty] | 1
| TDL-C | -10 | 0.2394 | 4 | [8 empty] | 4
| 100ns | -8 | 0.0954 | 2 | [8 empty] | 2
| 4GHz | -6 | 0.0292 | 2 | [8 empty] | 2
|  | -4 | 0.0081 | 1 | [8 empty] | 1
| TDL-C | -10 | 0.2642 | 4 | [8 empty] | 4
| 100ns | -8 | 0.0721 | 2 | [8 empty] | 2
| 30GHz | -6 | 0.014 | 1 | [8 empty] | 1
|  | -4 | 0.0014 | 1 | [8 empty] | 1

## conclusion
From the link-level simulation summery of SS detection, DMRS detection and PBCH acquisition, we can be informed the followings.
1. For PSS/SSS detection, a maximum value of 3 and a minimum value of 1 can be observed among all cases.
2. For successful DMRS detection at -6dB SNR, 2 SSB are needed at most.
3. For PBCH acquisition, 30GHz TDL-C can be observed as one of the worst case in which successful PBCH acquisition needs 8 SSBs.