## General
Block Diagram
Frequency | 43.5 | GHz | Wavelength | 6.8917 | mm
D | 5 | cm
Fraunhofer Distance/Range Length | 0.72551 | m
TOTAL Conducted Calibration Insertion Loss |  |  | 19.154
TOTAL Radiated Calibration Insertion Loss |  |  | 24.2965
TOTAL Loss (EIRP w/ SA or PM) |  |  | 38.3793
TOTAL Loss (EIS) |  |  | 42.8563
Range Length

## Conducted
Insertion Loss of Calibration: TE to Chamber
Cable Losses
Type | Number | Length [m] | Cable Loss [dB/m] | Total Insertion Loss [dB]
TE to Switchbox (C1) | 1 | 1 | 3.59 | 3.59
Internal Switchbox Cables | 6 | 0.1 | 3.59 | 2.154
Switchbox to VNA (C2) | 1 | 1 | 3.59 | 3.59
TOTAL |  |  |  | 9.334
Feedthroughs
Type | Number | Insertion Loss | Total Insertion Loss [dB]
Feedthrough | 2 | 0.66 | 1.32
TOTAL |  |  | 1.32
Switches
Type | Number | Insertion Loss | Total Insertion Loss [dB]
SPDT | 2 | 1.1 | 2.2
SP6T (K9) | 1 | 1.2 | 1.2
Transfer (K10) | 1 | 1.1 | 1.1
TOTAL |  |  | 4.5
Splitter (to allow SA or PM for EIRP)
Type | Number | Insertion Loss | Total Insertion Loss [dB]
Splitter (S1) | 1 | 4 | 4
TOTAL Conducted Calibration Insertion Loss |  |  | 19.154

## Radiated
Insertion Loss of Calibration: Chamber to Centre of QZ
Cable Losses (conical cut system)
Type | Number | Length [m] | Cable Loss [dB/m] | Total Insertion Loss [dB]
VNA to Amplification Unit (C1) | 1 | 0.5 | 3.59 | 1.795
Amplification Unit to Chamber (C4) | 1 | 1.5 | 3.59 | 5.385
Chamber to Measurement Antenna (C6) | 1 | 1.5883 | 3.59 | 5.7019
Chamber to Reference AUT (C8) | 1 | 1.951 | 3.59 | 7.0041
VNA to Chamber (C3, C5) | 2 | 1 | 3.59 | 7.18
TOTAL |  |  |  | 19.886
Feedthroughs
Type | Number | Insertion Loss | Total Insertion Loss [dB]
Feedthrough | 3 | 0.66 | 1.98
TOTAL |  |  | 1.98
Antennas
Type | Number | Antenna Gain [dB]
Measurement Antenna | 1 | 15
Reference AUT | 1 | 10
Antenna Gains [dB] |  | 25
Power Amplifier
Type | Number | Antenna Gain [dB]
Amplifier in amplification unit | 1 | 35
Amplifier Gain [dB] |  | 35
Free-Space Path Loss [dB] |  | 62.4305
TOTAL Radiated Calibration Insertion Loss |  | 24.2965

## EIRP with SAorPM
Insertion Loss of Calibration: TE to Centre of QZ
Cable Losses (conical cut system)
Type | Number | Length [m] | Cable Loss [dB/m] | Total Insertion Loss [dB]
SA to Switchbox (C1) | 1 | 1 | 3.59 | 3.59
Internal Switchbox Cables | 3 | 0.1 | 3.59 | 1.077
Switchbox to Amplification Unit (C2) | 1 | 1 | 3.59 | 3.59
Amplification Unit to Chamber (C4) | 1 | 1 | 3.59 | 3.59
Chamber to Measurement Antenna (C6) | 1 | 1.5883 | 3.59 | 5.7019
TOTAL |  |  |  | 17.5489
Feedthroughs
Type | Number | Insertion Loss | Total Insertion Loss [dB]
Feedthrough | 5 | 0.66 | 3.3
TOTAL |  |  | 3.3
Switches
Type | Number | Insertion Loss | Total Insertion Loss [dB]
SPDT | 0 | 1.1 | 0
SP6T (K9) | 0 | 1.2 | 0
Transfer (K10) | 1 | 1.1 | 1.1
TOTAL |  |  | 1.1
Splitter (to allow SA or PM for EIRP)
Type | Number | Insertion Loss | Total Insertion Loss [dB]
Splitter (S1) | 1 | 4 | 4
Power Amplifier
Type | Number | Antenna Gain [dB]
Amplifier in amplification unit | 1 | 35
Amplifier Gain [dB] |  | 35
Antennas
Type | Number | Antenna Gain [dB]
Measurement Antenna | 1 | 15
Antenna Gain [dB] |  | 15
Free-Space Path Loss [dB] |  | 62.4305
TOTAL Loss |  |  | 38.3793
UE Output Power |  | 23 | dBm
Received Power @ SA/PM |  | -15.3793 | dBm

## EIS
Insertion Loss of Calibration: TE to Centre of QZ
Cable Losses (conical cut system)
Type | Number | Length [m] | Cable Loss [dB/m] | Total Insertion Loss [dB]
gNB to Switchbox (C1) | 1 | 1 | 3.59 | 3.59
Internal Switchbox Cables | 6 | 0.1 | 3.59 | 2.154
Switchbox to Amplification Unit (C2) | 1 | 1 | 3.59 | 3.59
Amplification Unit to Chamber (C4) | 1 | 1 | 3.59 | 3.59
Chamber to Measurement Antenna (C6) | 1 | 1.5883 | 3.59 | 5.7019
TOTAL |  |  |  | 18.6259
Feedthroughs
Type | Number | Insertion Loss | Total Insertion Loss [dB]
Feedthrough | 5 | 0.66 | 3.3
TOTAL |  |  | 3.3
Switches
Type | Number | Insertion Loss | Total Insertion Loss [dB]
SPDT | 2 | 1.1 | 2.2
SP6T (K9) | 1 | 1.2 | 1.2
Transfer (K10) | 1 | 1.1 | 1.1
TOTAL |  |  | 4.5
Splitter (to allow SA or PM for EIRP)
Type | Number | Insertion Loss | Total Insertion Loss [dB]
Splitter (S1) | 1 | 4 | 4
Power Amplifier
Type | Number | Antenna Gain [dB]
Amplifier in amplification unit | 1 | 35
Amplifier Gain [dB] |  | 35
Antennas
Type | Number | Antenna Gain [dB]
Measurement Antenna | 1 | 15
Antenna Gain [dB] |  | 15
Free-Space Path Loss [dB] |  | 62.4305
TOTAL Loss |  |  | 42.8563
gNB Output Power |  | 30 | dBm
Power at Centre of QZ |  | -12.8563 | dBm

## References
Type | Reference
SPDT | Radiall, SPDT Ramses 2.4mm 50GHz R570J12000, https://radiall-files.s3.amazonaws.com/tds/ramses/R570J12000.pdf
SP6T | Radiall, SP6T Ramses 2.4mm 50GHz R573J03600, https://radiall-files.s3.amazonaws.com/tds/ramses/R573J03600.pdf
SPDT | Radiall, DPDT Ramses 2.4 mm 50 GHz R577J63000, https://radiall-files.s3.amazonaws.com/tds/ramses/R577J63000.pdf
Feedthrough | FairviewMicrowave, SM3015, https://www.fairviewmicrowave.com/images/productPDF/SM3015.pdf
Power Divider | https://www.fairviewmicrowave.com/images/productPDF/MP0860-2.pdf
Cable | https://www.carlisleit.com/products/cable-assemblies-and-harnesses/UTiFLEX®-Cable-Assemblies