## Cover page
R4-1802042
TSG RAN WG4 meeting #86
Agenda item: 5.9.1
Source: Samsung
Title: Updated summary of demod results for eFD-MIMO
Document for: Information
version 3.1
These result spreadsheets summarize demod for eFD-MIMO
Revision information
date | Rev | Name | Comments
| 1.0.0 | R4-1707080 | Collected results from RAN4#84
| 2.0.0 | R4-1711045 | Collected results from RAN4#84bis
| 3.0.0 | R4-1714543 | colleted results from RAN4#85

## FRC-FDD
Paramter | Unit | PDSCH demod for semi-open transmission
Reference channel |  | QPSK 1/3 Rank1 | 16QAM Rank2
Duplex Mode |  | FDD | FDD
Channel bandwidth | MHz | 10 | 10
Allocated resource blocks (Note 1) |  | 50 | 50
Allocated subframes per Radio Frame |  | 10 | 10
Modulation |  | QPSK | 16QAM
Target Coding Rate |  | 1/3 | 1/2
Information Bit Payload
For Sub-Frames (Non CSI-RS subframe) | Bits | 3624 (MCS 4) | 11448 (MCS 13)
For Sub-Frames (CSI-RS subframe) | Bits | 3624 (MCS 4) | 11448 (MCS 13)
For Sub-Frames (ZeroPowerCSI-RS subframe) | Bits | 3624 (MCS 4) | 11448 (MCS 13)
For Sub-Frame 5 | Bits | N/A | N/A
For Sub-Frame 0 | Bits | 2984 (MCS 4) | 9528 (MCS 13)
Number of Code Blocks per Sub-Frame
For Sub-Frames (Non CSI-RS subframe) |  | 1 | 2
For Sub-Frames (CSI-RS subframe) |  | 1 | 2
For Sub-Frames (ZeroPowerCSI-RS subframe) | Bits | 1 | 2
For Sub-Frame 5 |  | N/A | N/A
For Sub-Frame 0 |  | 1 | 2
Binary Channel Bits Per Sub-Frame
For Sub-Frames (Non CSI-RS subframe) | Bits | 12000 11600 | 24000
For Sub-Frames (CSI-RS subframe) | Bits | 11800 11600 | 23600 23200
For Sub-Frames (ZeroPowerCSI-RS subframe) | Bits | 11600 11200 | 23200
For Sub-Frame 5 | Bits | N/A | N/A
For Sub-Frame 0 | Bits | 9840 9512 | 19680
Max. Throughput averaged over 1 frame | Mbps | 3.1976 | 10.1112*2
UE Category |  | ≥ 2 | ≥ 2
Note 1: 50 resource blocks are allocated in sub-frames 1, 2, 3, 4, 6, 7, 8, 9 and 41 resource blocks (RB0–RB20 and RB30–RB49) are allocated in sub-frame 0.

## FRC-TDD
Parameter | Unit | Value
Reference channel |  | QPSK 1/3 Rank1 | 16QAM 1/2 Rank2
Channel bandwidth | MHz | 10 | 10
Allocated resource blocks |  | 50 (Note 1) | 50 (Note 1)
Uplink-Downlink Configuration (Note 3) |  | 1 | 1
Allocated subframes per Radio Frame (D+S) |  | 3+2 | 3+2
Modulation |  | QPSK | 16QAM
Target Coding Rate |  | 1/3 | 1/2
Information Bit Payload
For Sub-Frame 4,9 | Bits | 3624 (MCS4) | 11448 (MCS 13)
For Sub-Frames 1,6 | Bits | 2664 (MCS 5) | 7736 (MCS14)
For Sub-Frame 5 | Bits | n/a | n/a
For Sub-Frame 0 | Bits | 2984 (MCS 4) | 9528 (MCS13)
Number of Code Blocks
(Note 4)
For Sub-Frames 4,9 | Code blocks | 1 | 2
For Sub-Frames 1,6 | Code blocks | 1 | 2
For Sub-Frame 5 |  | n/a | n/a
For Sub-Frame 0 | Code blocks | 1 | 2
Binary Channel Bits
For Sub-Frames 4,9 |  | 11400 11200 | 22800 22400
For Sub-Frames 1,6 |  | 7872 7544 | 15744
For Sub-Frame 5 | Bits | n/a | n/a
For Sub-Frame 0 | Bits | 9840 9512 | 19680
Max. Throughput averaged over 1 frame | Mbps | 1.556 | 4.7896*2=95792
UE Category |  | ≥ 2 | ≥2
Note 1: 50 resource blocks are allocated in sub-frames 4, 9 and 41 resource blocks (RB0–RB20 and RB30–RB49) are allocated in sub-frame 0 and the DwPTS portion of sub-frames 1, 6.

## Summary (Impairment)
eFD-MIMO alignment simulation results
Case | Samsung | Qualcomm | Huawei | Intel | Ericsson | CATT | 0 | 0 | 0 | 0 | STD | SPAN | AVE
Rank1 (FDD) | 1.1131 | 1.2661 | 0.8 |  |  | 0.62522 |  |  |  |  | 0.29125 | 0.64088 | 0.9511
Rank2-4Tx (FDD) | 12.6084 | 12.5871 | 11.4223 |  |  | 12.8172 |  |  |  |  | 0.63284 | 1.3948 | 12.3588
Rank1 (TDD) | 1.2717 | 0.84735 | [8 empty] | 0.30009 | 0.42439 | 1.0595
Rank2-4Tx (TDD) | 12.4936 | 12.462 | [8 empty] | 0.022371 | 0.031638 | 12.4778
Rank1 (FDD-new) | -1.2215 | -1.0565 | -1.9911 | [7 empty] | 0.49886 | 0.93465 | -1.423
Rank1 (TDD-new) | -1.0917 | -1.4384 | [8 empty] | 0.2451 | 0.34662 | -1.265
eFD-MIMO alignment impairement simulation results
Case | Samsung | Qualcomm | Huawei | Intel | Ericsson | CATT | 0 | 0 | 0 | 0 | STD | SPAN | AVE | Margin | REF SNR
Rank1 (FDD) | 2.6 | 2.8 | 2.3 | [7 empty] | 0.25166 | 0.5 | 2.5667 | 0.5 | 3.0667
Rank2-4Tx (FDD) | 15.1 | 15.1 | 12.9 | [7 empty] | 1.2702 | 2.2 | 14.3667 | 0.5 | 14.8667
Rank1 (TDD) | 2.8 | 2.8 | [8 empty] | 0 | 0 | 2.8 | 0.5 | 3.3
Rank2-4Tx (TDD) | 15 | 15.1 | [8 empty] | 0.070711 | 0.1 | 15.05 | 0.5 | 15.55
Rank1 (FDD-new) | 0.3 | 0.5 | -0.5 | [7 empty] | 0.52915 | 1 | 0.1 | 0.5 | 0.6
Rank1 (TDD-new) | 0.4 | 0.4 | [8 empty] | 0 | 0 | 0.4 | 0.5 | 0.9

## Rank1（FDD）
TP | [6 empty] | Max tput | 3197600 | bps
70% | [7 empty] | 2238320 | bps
Absolute Throughput
SNR [dB] | Samsung | Qualcomm | Huawei | Intel | Ericsson | CATT
-6 | 26048.8 | 71200 |  |  |  | 103818.7955
-5 | 213150 | 250000 |  |  |  | 426514.424
-4 | 626663 | 491000 | 705300 |  |  | 836306.1159
-3 | 979424 | 707000 | 1071000 |  |  | 1136404.005
-2 | 1261200 | 946000 | 1366800 |  |  | 1406189.317
-1 | 1535980 | 1250000 | 1637000 |  |  | 1687437.3808
0 | 1838020 | 1620000 | 1950200 |  |  | 1998484.2493
1 | 2198120 | 2120000 | 2298400 |  |  | 2395670.8893
2 | 2580230 | 2600000 | 2725100 |  |  | 2783805.3829
3 | 2927910 | 2950000 | 3047100 |  |  | 3050768.3213
4 | 3116340 | 3130000 | 3160500 |  |  | 3160687.1339
5 | 3177990 | 3180000 | 3169200 |  |  | 3191844.248
6 | 3193250 | 3190000 | 3186400 |  |  | 3195961.1782
7 | 3196510 | 3200000 | 3197600 |  |  | 3197600
8 | 3197600 | 3200000 | 3197600 |  |  | 3197600
9 | 3197600 | 3200000 | 3197600 |  |  | 3197600
10 | 3197600 | 3200000 |  |  |  | 3197600
11 | 3197600 |  |  |  |  | 3197600
12 | 3197600 |  |  |  |  | 3197600
13 | 3197600 |  |  |  |  | 3197600
14 | 3197600 |  |  |  |  | 3197600
15 | 3197600 |  |  |  |  | 3197600
16 | 3197600 |  |  |  |  | 3197600
17 | 3197600
18 | 3197600
19
20
21
22
23
24
25
SNR at 70% Relative TP | 1.1131 | 1.2661 | 0.83877 |  |  | 0.62522

## Rank2-4Tx(FDD)
TP | [6 empty] | Max tput | 20222400 | bps
70% | [7 empty] | 14155680 | bps
Absolute Throughput
SNR [dB] | Samsung | Qualcomm | Huawei | Intel | Ericsson | CATT
-6 | 0
-5 | 0
-4 | 0
-3 | 0
-2 | 0
-1 | 0
0 | 0 | 5800 |  |  |  | 94500.0501
1 | 46694.4 | 235000 |  |  |  | 822550.9968
2 | 993106 | 1650000 | 3755000 |  |  | 2707203.7018
3 | 3960760 | 2950000 | 6062500 |  |  | 4810099.2521
4 | 5654630 | 3570000 | 7135000 |  |  | 5874931.2412
5 | 6608680 | 4010000 | 8100000 |  |  | 6679932.9985
6 | 7496980 | 4890000 | 9387500 |  |  | 7439409.1187
7 | 8962570 | 6170000 | 10027500 |  |  | 8378239.5442
8 | 9923940 | 6790000 | 10032500 |  |  | 9277741.3516
9 | 10110100 | 6990000 | 10192500 |  |  | 9965466.7684
10 | 10227200 | 7510000 | 11480000 |  |  | 10610086.978
11 | 10754100 | 9030000 | 13145000 |  |  | 11479712.8667
12 | 12459200 | 12000000 | 15665000 |  |  | 12777260.884
13 | 15367800 | 15900000 | 18562500 |  |  | 14483892.99
14 | 18310900 | 18800000 | 19795000 |  |  | 16215843.0623
15 | 19783400 | 19900000 | 20117500 |  |  | 17751114.1195
16 | 20177600 | 20200000 | 20172500 |  |  | 18818896.4286
17 | 20221300 | 20200000 | 20280000 |  |  | 19496194.6873
18 | 20222400 | 20200000 | 20280000 |  |  | 19954410.3597
19 | 20222400 | 20200000 | 20280000 |  |  | 20109632.2155
20 | 20222400 | 20200000 | 20280000 |  |  | 20181715.2227
21 | 20222400 |  |  |  |  | 20216333.2082
22 | 20222400 |  |  |  |  | 20222400
23 | 20222400 |  |  |  |  | 20222400
SNR at 70% Relative TP | 12.6084 | 12.5871 | 11.4223 |  |  | 12.8172

## Rank1 (TDD)
TP | [6 empty] | Max tput | 1556000 | bps
70% | [7 empty] | 1089200 | bps
Absolute Throughput
SNR [dB] | Samsung | Qualcomm | Huawei | Intel | Ericsson | CATT
-6 | 11935.2 | 40600
-5 | 88451.2 | 167000
-4 | 286654 | 361000
-3 | 459239 | 519000
-2 | 587301 | 647000
-1 | 721230 | 785000
0 | 866182 | 933000
1 | 1041520 | 1120000
2 | 1228020 | 1300000
3 | 1393370 | 1450000
4 | 1499520 | 1520000
5 | 1542130 | 1550000
6 | 1552130 | 1550000
7 | 1555340 | 1560000
8 | 1556000 | 1560000
9 | 1556000 | 1560000
10 | 1556000 | 1560000
11 | 1556000
12 | 1556000
13 | 1556000
14 | 1556000
15 | 1556000
16 | 1556000
17 | 1556000
18 | 1556000
19
20
21
22
23
SNR at 70% Relative TP | 1.2717 | 0.84735

## Rank2 (TDD)
TP | [6 empty] | Max tput | 9579200 | bps
70% | [7 empty] | 6705440 | bps
Absolute Throughput
SNR [dB] | Samsung | Qualcomm | Huawei | Intel | Ericsson | CATT
-6 | 0
-5 | 0
-4 | 0
-3 | 0
-2 | 0
-1 | 0
0 | 0 | 4900
1 | 97001.6 | 129000
2 | 790195 | 1020000
3 | 1776900 | 2260000
4 | 2621590 | 2790000
5 | 3109150 | 3170000
6 | 3576700 | 3480000
7 | 3948270 | 3960000
8 | 4464920 | 4530000
9 | 4747000 | 4780000
10 | 4857410 | 4910000
11 | 5179900 | 5300000
12 | 6030170 | 6140000
13 | 7476920 | 7430000
14 | 8801410 | 8700000
15 | 9397060 | 9340000
16 | 9559860 | 9540000
17 | 9579200 | 9570000
18 | 9579200 | 9580000
19 | 9579200 | 9580000
20 | 9579200 | 9580000
21 | 9579200
22 | 9579200
23 | 9579200
24 | 9579200
25 | 9579200
SNR at 70% Relative TP | 12.4936 | 12.462

## Rank1 (FDD-new)
TP | [6 empty] | Max tput | 3197600 | bps
70% | [7 empty] | 2238320 | bps
Absolute Throughput
SNR [dB] | Samsung | Qualcomm | Huawei | Intel | Ericsson | CATT
-6 | 641648 | 515000
-5 | 1007950 | 749000
-4 | 1309870 | 1020000 | 1592200
-3 | 1603240 | 1370000 | 1881100
-2 | 1943880 | 1770000 | 2235200
-1 | 2329960 | 2270000 | 2616000
0 | 2720010 | 2730000 | 2962800
1 | 3011350 | 3020000 | 3121400
2 | 3146140 | 3150000 | 3169300
3 | 3184680 | 3190000 | 3186900
4 | 3194700 | 3200000 | 3197500
5 | 3196880 | 3200000 | 3197600
6 | 3197600 | 3200000 | 3197600
7 | 3197600 | 3200000 | 3197600
8 | 3197600 | 3200000 | 3197600
9 | 3197600 | 3200000 | 3197600
10 | 3197600 | 3200000
11 | 3197600
12 | 3197600
13 | 3197600
14 | 3197600
15 | 3197600
16 | 3197600
17 | 3197600
18 | 3197600
19
20
21
22
23
24
25
SNR at 70% Relative TP | -1.2215 | -1.0565 | -1.9911

## Rank1 (TDD-new)
TP | [6 empty] | Max tput | 1556000 | bps
70% | [7 empty] | 1089200 | bps
Absolute Throughput
SNR [dB] | Samsung | Qualcomm | Huawei | Intel | Ericsson | CATT
-6 | 300383 | 372000
-5 | 471518 | 540000
-4 | 614206 | 679000
-3 | 757712 | 826000
-2 | 912902 | 983000
-1 | 1108800 | 1180000
0 | 1287280 | 1360000
1 | 1441180 | 1480000
2 | 1523660 | 1540000
3 | 1546600 | 1550000
4 | 1553360 | 1560000
5 | 1555340 | 1560000
6 | 1556000 | 1560000
7 | 1556000 | 1560000
8 | 1556000 | 1560000
9 | 1556000 | 1560000
10 | 1556000 | 1560000
11 | 1556000
12 | 1556000
13 | 1556000
14 | 1556000
15 | 1556000
16 | 1556000
17 | 1556000
18 | 1556000
19
20
21
22
23
SNR at 70% Relative TP | -1.0917 | -1.4384