## Coversheet
3GPP TSG-RAN WG4 meeting #86bis Melbourne, Australia, 16 – 20 Apr, 2018
Tdoc number: | R4-1805501
Agenda item: | 7.9.10.1
Source: | Ericsson
Title: | Summary of simulation results for PDCCH for RLM
Document for: | Information
Abstract: | These result spreadsheets summarize companies' simulation results of NR PDCCH for RLM
Notes

## DCI 1_0
[6 empty] | MediaTek | Intel | Qualcomm | Nokia | Huawei | CMCC | Average | Span
|  | SCS | CORESET BW |  | BLER | R4-1803679 | R4-1804165 | R4-1804105 (FE=0) | R4-1805077 | R4-1804786 | R4-1803858
FR1 | Static | 15kHz | 24PRB (2 symbs) | AL4 | 10% |  | -7.4 | -4.68 | -8.3 | -4.3 |  | -6.17 | 4
[5 empty] | 2% |  | -6.7 | -3.97 | -6.9 | -3.5 | -5.1 | -5.23 | 3.4
|  |  |  | AL8 | 10% |  | -9.7 | -7.02 | -11 | -6.6 | -9 | -8.66 | 4.4
[5 empty] | 2% |  | -9 | -6.45 | -10.1 | -6.1 |  | -7.91 | 4
|  |  | 48PRB (2 symbs) | AL4 | 10% | -5.12 | -6.8 | -4.64 | -8.1 | -4.2 |  | -5.77 | 3.9
[5 empty] | 2% | -4.39 | -5.9 | -3.95 | -6.8 | -3.4 | -5.2 | -4.94 | 3.4
|  |  |  | AL8 | 10% | -7.33 | -9.3 | -6.98 | -10.9 | -6.4 | -8.8 | -8.29 | 4.5
[5 empty] | 2% | -6.68 | -8.6 | -6.32 | -9.9 | -6 |  | -7.5 | 3.9
|  |  | 96PRB (1 symb) | AL4 | 10% |  | -6.6 | -4.42 | -7.6 | -4.1 |  | -5.68 | 3.5
[5 empty] | 2% |  | -5.7 | -3.83 | -6.4 | -3.3 | -4.9 | -4.83 | 3.1
|  |  |  | AL8 | 10% |  | -9.2 | -6.83 | -10.2 | -6.3 | -8.8 | -8.27 | 3.9
[5 empty] | 2% |  | -8.5 | -6.1 | -9.3 | -5.7 |  | -7.4 | 3.6
|  | 30kHz | 24PRB (2 symbs) | AL4 | 10% |  | -7.4 | -4.69 | -8.3 | -4.3 |  | -6.17 | 4
[5 empty] | 2% |  | -6.7 | -3.97 | -7 | -3.5 | -5.1 | -5.25 | 3.5
|  |  |  | AL8 | 10% |  | -9.7 | -7 | -11 | -6.6 | -8.9 | -8.64 | 4.4
[5 empty] | 2% |  | -9 | -6.45 | -10.1 | -6 |  | -7.89 | 4.1
|  |  | 48PRB (1 symb) | AL4 | 10% |  | -7.2 | -4.62 | -7.7 | -4.2 |  | -5.93 | 3.5
[5 empty] | 2% |  | -6.6 | -3.86 | -6.5 | -3.4 | -4.9 | -5.05 | 3.2
|  |  |  | AL8 | 10% |  | -9.6 | -6.95 | -10.3 | -6.5 | -8.8 | -8.43 | 3.8
[5 empty] | 2% |  | -8.9 | -6.32 | -9.4 | -6 |  | -7.66 | 3.4
|  |  | 96PRB (1 symb) | AL4 | 10% |  | -6.6 | -4.42 | -7.6 | -4.1 |  | -5.68 | 3.5
[5 empty] | 2% |  | -5.7 | -3.83 | -6.4 | -3.2 | -4.9 | -4.81 | 3.2
|  |  |  | AL8 | 10% |  | -9.1 | -6.81 | -10.2 | -6.3 | -8.8 | -8.24 | 3.9
[5 empty] | 2% |  | -8.5 | -6.11 | -9.3 | -5.6 |  | -7.38 | 3.7
| EPA 3km/h | 15kHz | 24PRB (2 symbs) | AL4 | 10% |  | -3.3 | -1.45 | -4.7 | -5.3 |  | -3.69 | 3.85
[5 empty] | 2% |  | -0.2 | 0.72 | -2.3 | -3.4 | -1.6 | -1.36 | 4.12
|  |  |  | AL8 | 10% |  | -5.6 | -4.26 | -7.3 | -7.7 | -6.5 | -6.27 | 3.44
[5 empty] | 2% |  | -2.8 | -2.09 | -4.9 | -6 |  | -3.95 | 3.91
|  |  | 48PRB (2 symbs) | AL4 | 10% | -2.6 | -3.6 | -1.78 | -4.9 | -5.2 |  | -3.62 | 3.42
[5 empty] | 2% | -0.14 | -1.1 | 0.34 | -2.8 | -3.3 | -1.1 | -1.35 | 3.64
|  |  |  | AL8 | 10% | -5.28 | -6.3 | -4.54 | -7.4 | -7.8 | -5.9 | -6.2 | 3.26
[5 empty] | 2% | -3.23 | -3.9 | -2.62 | -5.6 | -6.8 |  | -4.43 | 4.18
|  |  | 96PRB (1 symb) | AL4 | 10% |  | -4.1 | -0.93 | -4.6 | -5.3 |  | -3.73 | 4.37
[5 empty] | 2% |  | -1.9 | 0.83 | -2.9 | -3.5 | -1.7 | -1.83 | 4.33
|  |  |  | AL8 | 10% |  | -6.9 | -3.94 | -7.2 | -8.1 | -6.5 | -6.53 | 4.16
[5 empty] | 2% |  | -5.1 | -2.48 | -5.5 | -6.6 |  | -4.92 | 4.12
|  | 30kHz | 24PRB (2 symbs) | AL4 | 10% |  | -4.1 | -1.49 | -5.3 | -5.3 |  | -4.05 | 3.81
[5 empty] | 2% |  | -1.5 | 0.57 | -2.9 | -3.5 | -1.8 | -1.83 | 4.07
|  |  |  | AL8 | 10% |  | -6.6 | -4.4 | -7.6 | -7.9 | -6.5 | -6.6 | 3.5
[5 empty] | 2% |  | -4.3 | -2.5 | -5.6 | -6.1 |  | -4.63 | 3.6
|  |  | 48PRB (2 symbs) | AL4 | 10% |  | -4.7 | -1.12 | -4.9 | -5.4 |  | -4.03 | 4.28
[5 empty] | 2% |  | -2.6 | 0.66 | -2.9 | -3.8 | -2.5 | -2.23 | 4.46
|  |  |  | AL8 | 10% |  | -7.3 | -4.15 | -7.2 | -8.3 | -7 | -6.79 | 4.15
[5 empty] | 2% |  | -5.5 | -2.77 | -5.6 | -6.7 |  | -5.14 | 3.93
|  |  | 96PRB (1 symb) | AL4 | 10% |  | -4.1 | -0.89 | -4.8 | -5.3 |  | -3.77 | 4.41
[5 empty] | 2% |  | -2.1 | 1 | -2.8 | -3.6 | -2.4 | -1.98 | 4.6
|  |  |  | AL8 | 10% |  | -7.2 | -4.02 | -7.5 | -8.2 | -6.9 | -6.76 | 4.18
[5 empty] | 2% |  | -5.4 | -2.66 | -5.8 | -6.7 |  | -5.14 | 4.04
| EPA 42km/h | 15kHz | 24PRB (2 symbs) | AL4 | 10% |  | -3.2622 | -1.48 | -4.8 |  |  | -3.18 | 3.32
[5 empty] | 2% |  | -0.069933 | 0.79 | -2.3 |  | 1.6 | 0.01 | 3.9
|  |  |  | AL8 | 10% |  | -5.704 | -4.26 | -7.1 |  | -6.5 | -5.89 | 2.84
[5 empty] | 2% |  | -2.7659 | -2.16 | -4.9 |  |  | -3.28 | 2.74
|  |  | 48PRB (2 symbs) | AL4 | 10% | -2.79 | -3.6143 | -1.82 | -4.9 |  |  | -3.28 | 3.08
[5 empty] | 2% | -0.64 | -0.91157 | 0.37 | -2.8 |  | -1.2 | -1.04 | 3.17
|  |  |  | AL8 | 10% | -5.38 | -6.3224 | -4.54 | -7.7 |  | -5.8 | -5.95 | 3.16
[5 empty] | 2% | -3.54 | -3.8643 | -2.62 | -5.6 |  |  | -3.91 | 2.98
|  |  | 96PRB (1 symb) | AL4 | 10% |  | -4.1402 | -0.95 | -4.7 |  |  | -3.26 | 3.75
[5 empty] | 2% |  | -1.8402 | 0.81 | -2.8 |  | -1.6 | -1.36 | 3.61
|  |  |  | AL8 | 10% |  | -6.9723 | -3.92 | -7.3 |  | -6.4 | -6.15 | 3.38
[5 empty] | 2% |  | -4.9367 | -2.5 | -5.8 |  |  | -4.41 | 3.3
|  | 30kHz | 24PRB (2 symbs) | AL4 | 10% |  | -4.1 | -1.55 | -5.1 |  |  | -3.58 | 3.55
[5 empty] | 2% |  | -1.5 | 0.54 | -2.9 |  | -1.8 | -1.42 | 3.44
|  |  |  | AL8 | 10% |  | -6.6 | -4.41 | -7.5 |  | -6.6 | -6.28 | 3.09
[5 empty] | 2% |  | -4.4 | -2.46 | -5.6 |  |  | -4.15 | 3.14
|  |  | 48PRB (2 symbs) | AL4 | 10% |  | -4.7 | -1.1 | -4.8 |  |  | -3.53 | 3.7
[5 empty] | 2% |  | -2.6 | 0.63 | -2.9 |  | -2.5 | -1.84 | 3.53
|  |  |  | AL8 | 10% |  | -7.3 | -4.15 | -7.3 |  | -7.1 | -6.46 | 3.15
[5 empty] | 2% |  | -5.5 | -2.75 | -5.6 |  |  | -4.62 | 2.85
|  |  | 96PRB (1 symb) | AL4 | 10% |  | -4.2 | -0.89 | -4.5 |  |  | -3.2 | 3.61
[5 empty] | 2% |  | -2.1 | 0.95 | -2.8 |  | -2.4 | -1.59 | 3.75
|  |  |  | AL8 | 10% |  | -7.2 | -4.03 | -7.4 |  | -7 | -6.41 | 3.37
[5 empty] | 2% |  | -5.4 | -2.65 | -6 |  |  | -4.68 | 3.35
| ETU 3km/h | 15kHz | 24PRB (2 symbs) | AL4 | 10% |  | -4.3 | -0.83 | -3.8 |  |  | -2.98 | 3.47
[5 empty] | 2% |  | -2.5 | 1.19 | -1.8 |  |  | -1.04 | 3.69
|  |  |  | AL8 | 10% |  | -6.7 | -3.78 | -6.4 |  |  | -5.63 | 2.92
[5 empty] | 2% |  | -5.1 | -2.06 | -4.6 |  |  | -3.92 | 3.04
|  |  | 48PRB (2 symbs) | AL4 | 10% | -2.62 | -3.8 | -0.73 | -3.8 |  |  | -2.74 | 3.07
[5 empty] | 2% | -0.84 | -2.1 | 1.19 | -1.9 |  |  | -0.91 | 3.29
|  |  |  | AL8 | 10% | -5.33 | -6.6 | -3.85 | -6.6 |  |  | -5.6 | 2.75
[5 empty] | 2% | -3.85 | -5.1 | -2.37 | -4.9 |  |  | -4.06 | 2.73
|  |  | 96PRB (1 symb) | AL4 | 10% |  | -3.3 | -0.98 | -2.8 |  |  | -2.36 | 2.32
[5 empty] | 2% |  | -1.7 | 0.73 | -0.9 |  |  | -0.62 | 2.43
|  |  |  | AL8 | 10% |  | -6.2 | -4.1 | -5.8 |  |  | -5.37 | 2.1
[5 empty] | 2% |  | -4.8 | -2.85 | -4.4 |  |  | -4.02 | 1.95
|  | 30kHz | 24PRB (2 symbs) | AL4 | 10% | [6 empty] | #DIV/0! | 0
[5 empty] | 2% | [6 empty] | #DIV/0! | 0
|  |  |  | AL8 | 10% | [6 empty] | #DIV/0! | 0
[5 empty] | 2% | [6 empty] | #DIV/0! | 0
|  |  | 48PRB (2 symbs) | AL4 | 10% | [6 empty] | #DIV/0! | 0
[5 empty] | 2% | [6 empty] | #DIV/0! | 0
|  |  |  | AL8 | 10% | [6 empty] | #DIV/0! | 0
[5 empty] | 2% | [6 empty] | #DIV/0! | 0
|  |  | 96PRB (1 symb) | AL4 | 10% | [6 empty] | #DIV/0! | 0
[5 empty] | 2% | [6 empty] | #DIV/0! | 0
|  |  |  | AL8 | 10% | [6 empty] | #DIV/0! | 0
[5 empty] | 2% | [6 empty] | #DIV/0! | 0
| ETU 42km/h | 15kHz | 24PRB (2 symbs) | AL4 | 10% |  | -4.2 | -0.85 | -3.7 | -5.3 |  | -3.51 | 4.45
[5 empty] | 2% |  | -2.5 | 1.19 | -1.7 | -3.6 | 1.8 | -0.96 | 5.4
|  |  |  | AL8 | 10% |  | -6.7 | -3.76 | -6.5 | -8.1 | -7 | -6.41 | 4.34
[5 empty] | 2% |  | -5.1 | -2.1 | -4.6 | -6.7 |  | -4.63 | 4.6
|  |  | 48PRB (2 symbs) | AL4 | 10% | -2.6 | -3.8 | -0.74 | -3.8 | -5 |  | -3.19 | 4.26
[5 empty] | 2% | -0.92 | -2.1 | 1.21 | -1.9 | -3.5 | -1.7 | -1.49 | 4.71
|  |  |  | AL8 | 10% | -5.43 | -6.6 | -3.84 | -6.6 | -7.9 | -6.8 | -6.2 | 4.06
[5 empty] | 2% | -4.07 | -5 | -2.36 | -4.8 | -6.6 |  | -4.57 | 4.24
|  |  | 96PRB (1 symb) | AL4 | 10% |  | -3.3 | -0.96 | -2.8 | -4.8 |  | -2.97 | 3.84
[5 empty] | 2% |  | -1.6 | 0.78 | -1 | -3.3 | -2.2 | -1.46 | 4.08
|  |  |  | AL8 | 10% |  | -6.2 | -4.09 | -5.8 | -7.6 | -6.9 | -6.12 | 3.51
[5 empty] | 2% |  | -4.8 | -2.84 | -4.3 | -6.4 |  | -4.59 | 3.56
|  | 30kHz | 24PRB (2 symbs) | AL4 | 10% |  |  |  |  | -5.1 |  | -5.1 | 0
[5 empty] | 2% |  |  |  |  | -3.6 | -2.1 | -2.85 | 1.5
|  |  |  | AL8 | 10% |  |  |  |  | -7.8 | -6.7 | -7.25 | 1.1
[5 empty] | 2% |  |  |  |  | -6.5 |  | -6.5 | 0
|  |  | 48PRB (2 symbs) | AL4 | 10% |  |  |  |  | -4.6 |  | -4.6 | 0
[5 empty] | 2% |  |  |  |  | -3.2 | -2.7 | -2.95 | 0.5
|  |  |  | AL8 | 10% |  |  |  |  | -7.6 | -6.9 | -7.25 | 0.7
[5 empty] | 2% |  |  |  |  | -6.3 |  | -6.3 | 0
|  |  | 96PRB (1 symb) | AL4 | 10% |  |  |  |  | -4.4 |  | -4.4 | 0
[5 empty] | 2% |  |  |  |  | -3 | -2.4 | -2.7 | 0.6
|  |  |  | AL8 | 10% |  |  |  |  | -7.3 | -6.8 | -7.05 | 0.5
[5 empty] | 2% |  |  |  |  | -6.1 |  | -6.1 | 0
|  |  |  | DCI |  | 58 | 56/58/60 | 56/58/60
EPA5/ETU70
FR2 | Static | 60kHz | 24PRB | AL4 | 10% |  | -7.4 | -4.66 | -8.1 | -4.3 |  | -6.12 | 3.8
[5 empty] | 2% |  | -6.7 | -3.99 | -5.8 | -3.5 |  | -5 | 3.2
|  |  |  | AL8 | 10% |  | -9.7 | -7 | -11 | -6.6 |  | -8.58 | 4.4
[5 empty] | 2% |  | -9 | -6.42 | -9.8 | -6 |  | -7.81 | 3.8
|  |  | 48PRB | AL4 | 10% |  | -6.8 | -4.62 | -7.8 | -4.2 |  | -5.86 | 3.6
[5 empty] | 2% |  | -5.9 | -3.98 | -5.6 | -3.4 |  | -4.72 | 2.5
|  |  |  | AL8 | 10% |  | -9.3 | -6.96 | -10.8 | -6.5 |  | -8.39 | 4.3
[5 empty] | 2% |  | -8.6 | -6.33 | -9.6 | -5.9 |  | -7.61 | 3.7
|  |  | 96PRB | AL4 | 10% |  | -6.6 | -4.44 | -7.6 | -4.1 |  | -5.69 | 3.5
[5 empty] | 2% |  | -5.7 | -3.82 | -6.4 | -3.2 |  | -4.78 | 3.2
|  |  |  | AL8 | 10% |  | -9.1 | -6.83 | -10.3 | -6.3 |  | -8.13 | 4
[5 empty] | 2% |  | -8.5 | -6.08 | -9.3 | -5.6 |  | -7.37 | 3.7
|  | 120kHz | 24PRB | AL4 | 10% |  | -7.4 | -4.61 | -8.1 | -4.2 |  | -6.08 | 3.9
[5 empty] | 2% |  | -6.7 | -3.96 | -5.8 | -3.5 |  | -4.99 | 3.2
|  |  |  | AL8 | 10% |  | -9.7 | -6.99 | -11 | -6.6 |  | -8.57 | 4.4
[5 empty] | 2% |  | -9 | -6.37 | -9.8 | -6.1 |  | -7.82 | 3.7
|  |  | 48PRB | AL4 | 10% |  | -7.2 | -4.59 | -7.8 | -4.2 |  | -5.95 | 3.6
[5 empty] | 2% |  | -6.6 | -3.78 | -6.5 | -3.4 |  | -5.07 | 3.2
|  |  |  | AL8 | 10% |  | -9.6 | -6.94 | -10.3 | -6.5 |  | -8.34 | 3.8
[5 empty] | 2% |  | -8.9 | -6.24 | -9.4 | -5.9 |  | -7.61 | 3.5
|  |  | 96PRB | AL4 | 10% |  | -6.6 | -4.42 | -7.7 | -4.1 |  | -5.71 | 3.6
[5 empty] | 2% |  | -5.7 | -3.74 | -6.4 | -3.3 |  | -4.79 | 3.1
|  |  |  | AL8 | 10% |  | -9.2 | -6.79 | -10.3 | -6.3 |  | -8.15 | 4
[5 empty] | 2% |  | -8.5 | -6.03 | -9.4 | -5.7 |  | -7.41 | 3.7
| TDL-C 3km/h | 60kHz | 24PRB | AL4 | 10% |  | -4.5 | -1.43 | -5.5 | -5.4 |  | -4.21 | 4.07
[5 empty] | 2% |  | -2.4 | 0.66 | -3.5 | -3.6 |  | -2.21 | 4.26
|  |  |  | AL8 | 10% |  | -7.1 | -4.45 | -8.2 | -8.1 |  | -6.96 | 3.75
[5 empty] | 2% |  | -5.2 | -2.7 | -6.5 | -6.5 |  | -5.23 | 3.8
|  |  | 48PRB | AL4 | 10% |  | -4.1 | -1.36 | -5.3 | -5.1 |  | -3.97 | 3.94
[5 empty] | 2% |  | -2.1 | 0.61 | -3.4 | -3.4 |  | -2.07 | 4.01
|  |  |  | AL8 | 10% |  | -6.9 | -4.42 | -8.2 | -8.1 |  | -6.91 | 3.78
[5 empty] | 2% |  | -5.2 | -2.91 | -6.8 | -6.6 |  | -5.38 | 3.89
|  |  | 96PRB | AL4 | 10% |  | -3.1 | -1.12 | -4.6 | -4.7 |  | -3.38 | 3.58
[5 empty] | 2% |  | -1 | 0.75 | -2.8 | -2.9 |  | -1.49 | 3.65
|  |  |  | AL8 | 10% |  | -6.1 | -4.26 | -7.4 | -7.5 |  | -6.32 | 3.24
[5 empty] | 2% |  | -4.4 | -2.78 | -6 | -6.1 |  | -4.82 | 3.32
|  | 120kHz | 24PRB | AL4 | 10% |  | -4.5 | -1.34 | -5.3 | -5.2 |  | -4.09 | 3.96
[5 empty] | 2% |  | -2.5 | 0.34 | -3.6 | -3.5 |  | -2.32 | 3.94
|  |  |  | AL8 | 10% |  | -7 | -4.06 | -8.3 | -8 |  | -6.84 | 4.24
[5 empty] | 2% |  | -5.4 | -2.59 | -6.8 | -6.5 |  | -5.32 | 4.21
|  |  | 48PRB | AL4 | 10% |  | -3.7 | -1.57 | -4.5 | -5.1 |  | -3.72 | 3.53
[5 empty] | 2% |  | -2 | -0.03 | -3.1 | -3.4 |  | -2.13 | 3.37
|  |  |  | AL8 | 10% |  | -6.4 | -4.29 | -7.3 | -8 |  | -6.5 | 3.71
[5 empty] | 2% |  | -4.8 | -2.93 | -6.1 | -6.5 |  | -5.08 | 3.57
|  |  | 96PRB | AL4 | 10% |  | -3.1 | -1.26 | -4.1 | -4.5 |  | -3.24 | 3.24
[5 empty] | 2% |  | -1.2 | 0.33 | -2.4 | -2.7 |  | -1.49 | 3.03
|  |  |  | AL8 | 10% |  | -6 | -4.06 | -6.9 | -7.4 |  | -6.09 | 3.34
[5 empty] | 2% |  | -4.3 | -2.71 | -5.7 | -6.1 |  | -4.7 | 3.39
| TDL-C 30km/h | 60kHz | 24PRB | AL4 | 10% |  | -4.5 | -1.46 | -5.4 | -5.4 |  | -4.19 | 3.94
[5 empty] | 2% |  | -2.5 | 0.67 | -3.5 | -3.5 |  | -2.21 | 4.17
|  |  |  | AL8 | 10% |  | -7.1 | -4.39 | -8.2 | -8.1 |  | -6.95 | 3.81
[5 empty] | 2% |  | -5.3 | -2.65 | -6.6 | -6.5 |  | -5.26 | 3.95
|  |  | 48PRB | AL4 | 10% |  | -4.1 | -1.37 | -5.3 | -5.1 |  | -3.97 | 3.93
[5 empty] | 2% |  | -2 | 0.57 | -3.5 | -3.4 |  | -2.08 | 4.07
|  |  |  | AL8 | 10% |  | -6.9 | -4.41 | -8.2 | -8 |  | -6.88 | 3.79
[5 empty] | 2% |  | -5.2 | -2.88 | -6.7 | -6.5 |  | -5.32 | 3.82
|  |  | 96PRB | AL4 | 10% |  | -3 | -1.17 | -4.4 | -4.5 |  | -3.27 | 3.33
[5 empty] | 2% |  | -0.9 | 0.8 | -2.9 | -3 |  | -1.5 | 3.8
|  |  |  | AL8 | 10% |  | -6.1 | -4.27 | -7.3 | -7.5 |  | -6.29 | 3.23
[5 empty] | 2% |  | -4.4 | -2.77 | -5.9 | -5.9 |  | -4.74 | 3.13
|  | 120kHz | 24PRB | AL4 | 10% |  | -4.5 | -1.37 | -5.4 | -5.3 |  | -4.14 | 4.03
[5 empty] | 2% |  | -2.6 | 0.33 | -3.6 | -3.7 |  | -2.39 | 4.03
|  |  |  | AL8 | 10% |  | -7 | -4.04 | -8.3 | -7.9 |  | -6.81 | 4.26
[5 empty] | 2% |  | -5.4 | -2.59 | -6.8 | -6.5 |  | -5.32 | 4.21
|  |  | 48PRB | AL4 | 10% |  | -3.7 | -1.56 | -4.6 | -4.8 |  | -3.67 | 3.24
[5 empty] | 2% |  | -2 | -0.03 | -3.1 | -3 |  | -2.03 | 3.07
|  |  |  | AL8 | 10% |  | -6.4 | -4.29 | -7.4 | -7.6 |  | -6.42 | 3.31
[5 empty] | 2% |  | -4.8 | -2.96 | -6.1 | -6.1 |  | -4.99 | 3.14
|  |  | 96PRB | AL4 | 10% |  | -3.1 | -1.29 | -3.9 | -4.4 |  | -3.17 | 3.11
[5 empty] | 2% |  | -1.2 | 0.35 | -2.4 | -2.6 |  | -1.46 | 2.95
|  |  |  | AL8 | 10% |  | -6 | -4.05 | -6.8 | -7.4 |  | -6.06 | 3.35
[5 empty] | 2% |  | -4.3 | -2.74 | -5.6 | -6 |  | -4.66 | 3.26
| Note |  |  |  | DCI |  | 56/58/60 | 56/58/60 | 56/58/60
TDL-C 90/900

## DCI 1_1
[6 empty] | MediaTek | Intel | Qualcomm | Nokia | Average | Span
|  | SCS | CORESET BW |  | BLER | R4-1803679 | R4-1804165 | R4-1702348 | R4-1802400
FR1 | Static | 15kHz | 24PRB (2 symbs) | AL4 | 10% |  | -5.5 | -5.42 | -6.2 | -5.71 | 0.78
[5 empty] | 2% |  | -4.9 | -4.78 | -4.9 | -4.86 | 0.12
|  |  |  | AL8 | 10% |  |  | -8.54 | -9.2 | -8.87 | 0.66
[5 empty] | 2% |  |  | -7.9 | -8.3 | -8.1 | 0.4
|  |  | 48PRB (2 symbs) | AL4 | 10% | -3.36 | -4.8 | -5.44 | -6 | -4.9 | 2.64
[5 empty] | 2% | -2.78 | -3.9 | -4.85 | -4.8 | -4.08 | 2.07
|  |  |  | AL8 | 10% | -5.78 |  | -8.4 | -9.2 | -7.79 | 3.42
[5 empty] | 2% | -5.19 |  | -7.82 | -8.3 | -7.1 | 3.11
|  |  | 96PRB (1 symb) | AL4 | 10% |  | -4.7 | -5.28 | -5.8 | -5.26 | 1.1
[5 empty] | 2% |  | -3.9 | -4.69 | -4.5 | -4.36 | 0.79
|  |  |  | AL8 | 10% |  |  | -8.33 | -8.7 | -8.52 | 0.37
[5 empty] | 2% |  |  | -7.75 | -7.8 | -7.78 | 0.05
|  | 30kHz | 24PRB (2 symbs) | AL4 | 10% |  | -5.5 | -5.42 | -6.2 | -5.71 | 0.78
[5 empty] | 2% |  | -4.9 | -4.78 | -4.9 | -4.86 | 0.12
|  |  |  | AL8 | 10% |  |  | -8.54 | -9.3 | -8.92 | 0.76
[5 empty] | 2% |  |  | -7.9 | -8.3 | -8.1 | 0.4
|  |  | 48PRB (1 symb) | AL4 | 10% |  | -5.4 | -5.45 | -5.9 | -5.58 | 0.5
[5 empty] | 2% |  | -4.8 | -4.79 | -4.6 | -4.73 | 0.2
|  |  |  | AL8 | 10% |  |  | -8.48 | -8.7 | -8.59 | 0.22
[5 empty] | 2% |  |  | -7.93 | -7.8 | -7.87 | 0.13
|  |  | 96PRB (1 symb) | AL4 | 10% |  | -4.7 | -5.28 | -5.8 | -5.26 | 1.1
[5 empty] | 2% |  | -3.9 | -4.69 | -4.6 | -4.4 | 0.79
|  |  |  | AL8 | 10% |  |  | -8.33 | -8.7 | -8.52 | 0.37
[5 empty] | 2% |  |  | -7.75 | -7.8 | -7.78 | 0.05
| EPA 3km/h | 15kHz | 24PRB (2 symbs) | AL4 | 10% |  | -1.2 |  | -2.6 | -1.9 | 1.4
[5 empty] | 2% |  | 2 |  | -0.1 | 0.95 | 2.1
|  |  |  | AL8 | 10% |  |  |  | -5.3 | -5.3 | 0
[5 empty] | 2% |  |  |  | -3 | -3 | 0
|  |  | 48PRB (2 symbs) | AL4 | 10% | -0.55 | -1.4 |  | -2.8 | -1.58 | 2.25
[5 empty] | 2% | 1.98 | 1.2 |  | -0.8 | 0.79 | 2.78
|  |  |  | AL8 | 10% | -3.49 |  |  | -5.7 | -4.6 | 2.21
[5 empty] | 2% | -1.52 |  |  | -3.9 | -2.71 | 2.38
|  |  | 96PRB (1 symb) | AL4 | 10% |  | -2 |  | -2.8 | -2.4 | 0.8
[5 empty] | 2% |  | 0.3 |  | -0.9 | -0.3 | 1.2
|  |  |  | AL8 | 10% |  |  |  | -5.7 | -5.7 | 0
[5 empty] | 2% |  |  |  | -3.9 | -3.9 | 0
|  | 30kHz | 24PRB (2 symbs) | AL4 | 10% |  | -1.2 |  | -2.7 | -1.95 | 1.5
[5 empty] | 2% |  | 2 |  | -0.8 | 0.6 | 2.8
|  |  |  | AL8 | 10% |  |  |  | -5.6 | -5.6 | 0
[5 empty] | 2% |  |  |  | -3.9 | -3.9 | 0
|  |  | 48PRB (2 symbs) | AL4 | 10% |  | -1.4 |  | -2.8 | -2.1 | 1.4
[5 empty] | 2% |  | 1.2 |  | -1 | 0.1 | 2.2
|  |  |  | AL8 | 10% |  |  |  | -5.5 | -5.5 | 0
[5 empty] | 2% |  |  |  | -4 | -4 | 0
|  |  | 96PRB (1 symb) | AL4 | 10% |  | -2 |  | -2.7 | -2.35 | 0.7
[5 empty] | 2% |  | 0.3 |  | -1.2 | -0.45 | 1.5
|  |  |  | AL8 | 10% |  |  |  | -5.8 | -5.8 | 0
[5 empty] | 2% |  |  |  | -4.3 | -4.3 | 0
| EPA 42km/h | 15kHz | 24PRB (2 symbs) | AL4 | 10% |  | -1.2 |  | -2.6 | -1.9 | 1.4
[5 empty] | 2% |  | 2 |  | -0.1 | 0.95 | 2.1
|  |  |  | AL8 | 10% |  |  |  | -5.1 | -5.1 | 0
[5 empty] | 2% |  |  |  | -3 | -3 | 0
|  |  | 48PRB (2 symbs) | AL4 | 10% | -0.75 | -1.4 |  | -2.8 | -1.65 | 2.05
[5 empty] | 2% | 1.51 | 1.2 |  | -0.8 | 0.64 | 2.31
|  |  |  | AL8 | 10% | -3.63 |  |  | -5.8 | -4.72 | 2.17
[5 empty] | 2% | -1.87 |  |  | -3.8 | -2.84 | 1.93
|  |  | 96PRB (1 symb) | AL4 | 10% |  | -2 |  | -2.8 | -2.4 | 0.8
[5 empty] | 2% |  | 0.3 |  | -0.9 | -0.3 | 1.2
|  |  |  | AL8 | 10% |  |  |  | -5.7 | -5.7 | 0
[5 empty] | 2% |  |  |  | -3.9 | -3.9 | 0
|  | 30kHz | 24PRB (2 symbs) | AL4 | 10% |  | -2 |  | -2.9 | -2.45 | 0.9
[5 empty] | 2% |  | 0.7 |  | -0.8 | -0.05 | 1.5
|  |  |  | AL8 | 10% |  |  |  | -5.7 | -5.7 | 0
[5 empty] | 2% |  |  |  | -3.8 | -3.8 | 0
|  |  | 48PRB (2 symbs) | AL4 | 10% |  | -2.6 |  | -2.9 | -2.75 | 0.3
[5 empty] | 2% |  | -0.6 |  | -0.9 | -0.75 | 0.3
|  |  |  | AL8 | 10% |  |  |  | -5.6 | -5.6 | 0
[5 empty] | 2% |  |  |  | -3.9 | -3.9 | 0
|  |  | 96PRB (1 symb) | AL4 | 10% |  | -2 |  | -2.8 | -2.4 | 0.8
[5 empty] | 2% |  | 0.1 |  | -0.9 | -0.4 | 1
|  |  |  | AL8 | 10% |  |  |  | -5.7 | -5.7 | 0
[5 empty] | 2% |  |  |  | -4.3 | -4.3 | 0
| ETU 3km/h | 15kHz | 24PRB (2 symbs) | AL4 | 10% |  | -2.2 |  | -1.5 | -1.85 | 0.7
[5 empty] | 2% |  | -0.5 |  | 0.5 | 0 | 1
|  |  |  | AL8 | 10% |  |  |  | -4.4 | -4.4 | 0
[5 empty] | 2% |  |  |  | -2.7 | -2.7 | 0
|  |  | 48PRB (2 symbs) | AL4 | 10% | -0.57 | -1.8 |  | -1.5 | -1.29 | 1.23
[5 empty] | 2% | 1.27 | 0 |  | 0.1 | 0.46 | 1.27
|  |  |  | AL8 | 10% | -3.58 |  |  | -4.7 | -4.14 | 1.12
[5 empty] | 2% | -2.13 |  |  | -2.8 | -2.47 | 0.67
|  |  | 96PRB (1 symb) | AL4 | 10% |  | -1.4 |  | -0.7 | -1.05 | 0.7
[5 empty] | 2% |  | 0.4 |  | 1.1 | 0.75 | 0.7
|  |  |  | AL8 | 10% |  |  |  | -4 | -4 | 0
[5 empty] | 2% |  |  |  | -2.6 | -2.6 | 0
|  | 30kHz | 24PRB (2 symbs) | AL4 | 10% |  |  |  |  | #DIV/0! | 0
[5 empty] | 2% |  |  |  |  | #DIV/0! | 0
|  |  |  | AL8 | 10% |  |  |  |  | #DIV/0! | 0
[5 empty] | 2% |  |  |  |  | #DIV/0! | 0
|  |  | 48PRB (2 symbs) | AL4 | 10% |  |  |  |  | #DIV/0! | 0
[5 empty] | 2% |  |  |  |  | #DIV/0! | 0
|  |  |  | AL8 | 10% |  |  |  |  | #DIV/0! | 0
[5 empty] | 2% |  |  |  |  | #DIV/0! | 0
|  |  | 96PRB (1 symb) | AL4 | 10% |  |  |  |  | #DIV/0! | 0
[5 empty] | 2% |  |  |  |  | #DIV/0! | 0
|  |  |  | AL8 | 10% |  |  |  |  | #DIV/0! | 0
[5 empty] | 2% |  |  |  |  | #DIV/0! | 0
| ETU 42km/h | 15kHz | 24PRB (2 symbs) | AL4 | 10% |  | -2.2 |  | -1.5 | -1.85 | 0.7
[5 empty] | 2% |  | -0.5 |  | 0.6 | 0.05 | 1.1
|  |  |  | AL8 | 10% |  |  |  | -4.5 | -4.5 | 0
[5 empty] | 2% |  |  |  | -2.8 | -2.8 | 0
|  |  | 48PRB (2 symbs) | AL4 | 10% | -0.5 | -1.8 |  | -1.6 | -1.3 | 1.3
[5 empty] | 2% | 1.3 | -0.1 |  | 0.1 | 0.43 | 1.4
|  |  |  | AL8 | 10% | -3.69 |  |  | -4.6 | -4.15 | 0.91
[5 empty] | 2% | -2.35 |  |  | -3.1 | -2.73 | 0.75
|  |  | 96PRB (1 symb) | AL4 | 10% |  | -1.4 |  | -0.8 | -1.1 | 0.6
[5 empty] | 2% |  | 0.4 |  | 1.2 | 0.8 | 0.8
|  |  |  | AL8 | 10% |  |  |  | -4 | -4 | 0
[5 empty] | 2% |  |  |  | -2.5 | -2.5 | 0
|  | 30kHz | 24PRB (2 symbs) | AL4 | 10% |  |  |  |  | #DIV/0! | 0
[5 empty] | 2% |  |  |  |  | #DIV/0! | 0
|  |  |  | AL8 | 10% |  |  |  |  | #DIV/0! | 0
[5 empty] | 2% |  |  |  |  | #DIV/0! | 0
|  |  | 48PRB (2 symbs) | AL4 | 10% |  |  |  |  | #DIV/0! | 0
[5 empty] | 2% |  |  |  |  | #DIV/0! | 0
|  |  |  | AL8 | 10% |  |  |  |  | #DIV/0! | 0
[5 empty] | 2% |  |  |  |  | #DIV/0! | 0
|  |  | 96PRB (1 symb) | AL4 | 10% |  |  |  |  | #DIV/0! | 0
[5 empty] | 2% |  |  |  |  | #DIV/0! | 0
|  |  |  | AL8 | 10% |  |  |  |  | #DIV/0! | 0
[5 empty] | 2% |  |  |  |  | #DIV/0! | 0
|  |  |  | DCI |  | 90/92/94 |  | 90 for 24PRB | 90 for 24PRB
[8 empty] | 92 for 48PRB | 92 for 48PRB
[8 empty] | 94 for 96PRB | 94 for 96PRB
Ideal
FR2 | Static | 60kHz | 24PRB | AL4 | 10% |  | -5.5 | -5.42 | -5.9 | -5.61 | 0.48
[5 empty] | 2% |  | -4.9 | -4.78 | -3.8 | -4.49 | 1.1
|  |  |  | AL8 | 10% |  |  | -8.54 | -9.2 | -8.87 | 0.66
[5 empty] | 2% |  |  | -7.9 | -7.9 | -7.9 | 0
|  |  | 48PRB | AL4 | 10% |  | -4.8 | -5.44 | -5.8 | -5.35 | 1
[5 empty] | 2% |  | -4 | -4.85 | -3.6 | -4.15 | 1.25
|  |  |  | AL8 | 10% |  |  | -8.4 | -9.1 | -8.75 | 0.7
[5 empty] | 2% |  |  | -7.82 | -7.9 | -7.86 | 0.08
|  |  | 96PRB | AL4 | 10% |  | -4.7 | -5.28 | -5.8 | -5.26 | 1.1
[5 empty] | 2% |  | -3.9 | -4.69 | -4.6 | -4.4 | 0.79
|  |  |  | AL8 | 10% |  |  | -8.83 | -8.7 | -8.77 | 0.13
[5 empty] | 2% |  |  | -7.75 | -7.8 | -7.78 | 0.05
|  | 120kHz | 24PRB | AL4 | 10% |  | -5.5 | -5.42 | -5.9 | -5.61 | 0.48
[5 empty] | 2% |  | -4.9 | -4.78 | -3.8 | -4.49 | 1.1
|  |  |  | AL8 | 10% |  |  | -8.54 | -9.2 | -8.87 | 0.66
[5 empty] | 2% |  |  | -7.9 | -8 | -7.95 | 0.1
|  |  | 48PRB | AL4 | 10% |  | -5.4 | -5.45 | -5.9 | -5.58 | 0.5
[5 empty] | 2% |  | -4.8 | -4.79 | -4.7 | -4.76 | 0.1
|  |  |  | AL8 | 10% |  |  | -8.48 | -8.7 | -8.59 | 0.22
[5 empty] | 2% |  |  | -7.93 | -7.8 | -7.87 | 0.13
|  |  | 96PRB | AL4 | 10% |  | -4.7 | -5.28 | -5.8 | -5.26 | 1.1
[5 empty] | 2% |  | -3.9 | -4.69 | -4.6 | -4.4 | 0.79
|  |  |  | AL8 | 10% |  |  | -8.33 | -8.7 | -8.52 | 0.37
[5 empty] | 2% |  |  | -7.75 | -7.8 | -7.78 | 0.05
| TDL-C 3km/h | 60kHz | 24PRB | AL4 | 10% |  | -2.3 |  | -3.2 | -2.75 | 0.9
[5 empty] | 2% |  | -0.3 |  | -1.3 | -0.8 | 1
|  |  |  | AL8 | 10% |  |  |  | -6.3 | -6.3 | 0
[5 empty] | 2% |  |  |  | -4.8 | -4.8 | 0
|  |  | 48PRB | AL4 | 10% |  | -1.9 |  | -3.4 | -2.65 | 1.5
[5 empty] | 2% |  | 0.2 |  | -1.4 | -0.6 | 1.6
|  |  |  | AL8 | 10% |  |  |  | -6.6 | -6.6 | 0
[5 empty] | 2% |  |  |  | -4.8 | -4.8 | 0
|  |  | 96PRB | AL4 | 10% |  | -1.1 |  | -2.6 | -1.85 | 1.5
[5 empty] | 2% |  | 1 |  | -1 | 0 | 2
|  |  |  | AL8 | 10% |  |  |  | -5.7 | -5.7 | 0
[5 empty] | 2% |  |  |  | -4.3 | -4.3 | 0
|  | 120kHz | 24PRB | AL4 | 10% |  | -2.3 |  | -3.3 | -2.8 | 1
[5 empty] | 2% |  | -0.6 |  | -1.6 | -1.1 | 1
|  |  |  | AL8 | 10% |  |  |  | -6.5 | -6.5 | 0
[5 empty] | 2% |  |  |  | -4.9 | -4.9 | 0
|  |  | 48PRB | AL4 | 10% |  | -1.7 |  | -2.7 | -2.2 | 1
[5 empty] | 2% |  | 0 |  | -1.2 | -0.6 | 1.2
|  |  |  | AL8 | 10% |  |  |  | -5.8 | -5.8 | 0
[5 empty] | 2% |  |  |  | -4.5 | -4.5 | 0
|  |  | 96PRB | AL4 | 10% |  | -1.2 |  | -2.2 | -1.7 | 1
[5 empty] | 2% |  | 0.8 |  | -0.6 | 0.1 | 1.4
|  |  |  | AL8 | 10% |  |  |  | -5.3 | -5.3 | 0
[5 empty] | 2% |  |  |  | -4 | -4 | 0
| TDL-C 30km/h | 60kHz | 24PRB | AL4 | 10% |  | -2.3 |  | -3.2 | -2.75 | 0.9
[5 empty] | 2% |  | -0.3 |  | -1.4 | -0.85 | 1.1
|  |  |  | AL8 | 10% |  |  |  | -6.3 | -6.3 | 0
[5 empty] | 2% |  |  |  | -4.8 | -4.8 | 0
|  |  | 48PRB | AL4 | 10% |  | -1.9 |  | -3.2 | -2.55 | 1.3
[5 empty] | 2% |  | 0.2 |  | -1.4 | -0.6 | 1.6
|  |  |  | AL8 | 10% |  |  |  | -6.4 | -6.4 | 0
[5 empty] | 2% |  |  |  | -4.9 | -4.9 | 0
|  |  | 96PRB | AL4 | 10% |  | -1.1 |  | -2.7 | -1.9 | 1.6
[5 empty] | 2% |  | 1 |  | -0.9 | 0.05 | 1.9
|  |  |  | AL8 | 10% |  |  |  | -5.7 | -5.7 | 0
[5 empty] | 2% |  |  |  | -4.4 | -4.4 | 0
|  | 120kHz | 24PRB | AL4 | 10% |  | -2.3 |  | -3.3 | -2.8 | 1
[5 empty] | 2% |  | -0.6 |  | -1.6 | -1.1 | 1
|  |  |  | AL8 | 10% |  |  |  | -6.5 | -6.5 | 0
[5 empty] | 2% |  |  |  | -5 | -5 | 0
|  |  | 48PRB | AL4 | 10% |  | -1.7 |  | -2.7 | -2.2 | 1
[5 empty] | 2% |  | -0.1 |  | -1.2 | -0.65 | 1.1
|  |  |  | AL8 | 10% |  |  |  | -5.7 | -5.7 | 0
[5 empty] | 2% |  |  |  | -4.4 | -4.4 | 0
|  |  | 96PRB | AL4 | 10% |  | -1.1 |  | -2 | -1.55 | 0.9
[5 empty] | 2% |  | 0.9 |  | -0.5 | 0.2 | 1.4
|  |  |  | AL8 | 10% |  |  |  | -5.3 | -5.3 | 0
[5 empty] | 2% |  |  |  | -4.1 | -4.1 | 0
90 for 24PRB
| Note |  |  |  | DCI |  |  |  | 92 for 48PRB
94 for 96PRB

## DCI 1_0 +Ericsson
[6 empty] | MediaTek | Intel | Qualcomm | Nokia | Huawei | CMCC | Ericsson | Average | Span
|  | SCS | CORESET BW |  | BLER | R4-1803679 | R4-1804165 | R4-1804105 (FE=0) | R4-1805077 | R4-1804786 | R4-1803858
FR1 | Static | 15kHz | 24PRB (2 symbs) | AL4 | 10% |  | -7.4 | -4.68 | -8.3 | -4.3 |  | -4.6 | -5.86 | 4
[5 empty] | 2% |  | -6.7 | -3.97 | -6.9 | -3.5 | -5.1 | -4 | -5.03 | 3.4
|  |  |  | AL8 | 10% |  | -9.7 | -7.02 | -11 | -6.6 | -9 | -7.1 | -8.4 | 4.4
[5 empty] | 2% |  | -9 | -6.45 | -10.1 | -6.1 |  | -6.3 | -7.59 | 4
|  |  | 48PRB (2 symbs) | AL4 | 10% | -5.12 | -6.8 | -4.64 | -8.1 | -4.2 |  | -4.2 | -5.51 | 3.9
[5 empty] | 2% | -4.39 | -5.9 | -3.95 | -6.8 | -3.4 | -5.2 | -3.3 | -4.71 | 3.5
|  |  |  | AL8 | 10% | -7.33 | -9.3 | -6.98 | -10.9 | -6.4 | -8.8 | -6.8 | -8.07 | 4.5
[5 empty] | 2% | -6.68 | -8.6 | -6.32 | -9.9 | -6 |  | -6 | -7.25 | 3.9
|  |  | 96PRB (1 symb) | AL4 | 10% |  | -6.6 | -4.42 | -7.6 | -4.1 |  | -4 | -5.34 | 3.6
[5 empty] | 2% |  | -5.7 | -3.83 | -6.4 | -3.3 | -4.9 | -3.1 | -4.54 | 3.3
|  |  |  | AL8 | 10% |  | -9.2 | -6.83 | -10.2 | -6.3 | -8.8 | -6.3 | -7.94 | 3.9
[5 empty] | 2% |  | -8.5 | -6.1 | -9.3 | -5.7 |  | -5.5 | -7.02 | 3.8
|  | 30kHz | 24PRB (2 symbs) | AL4 | 10% |  | -7.4 | -4.69 | -8.3 | -4.3 |  | -4.7 | -5.88 | 4
[5 empty] | 2% |  | -6.7 | -3.97 | -7 | -3.5 | -5.1 | -4 | -5.05 | 3.5
|  |  |  | AL8 | 10% |  | -9.7 | -7 | -11 | -6.6 | -8.9 | -7.1 | -8.38 | 4.4
[5 empty] | 2% |  | -9 | -6.45 | -10.1 | -6 |  | -6.3 | -7.57 | 4.1
|  |  | 48PRB (1 symb) | AL4 | 10% |  | -7.2 | -4.62 | -7.7 | -4.2 |  | -4.3 | -5.6 | 3.5
[5 empty] | 2% |  | -6.6 | -3.86 | -6.5 | -3.4 | -4.9 | -3.5 | -4.79 | 3.2
|  |  |  | AL8 | 10% |  | -9.6 | -6.95 | -10.3 | -6.5 | -8.8 | -6.7 | -8.14 | 3.8
[5 empty] | 2% |  | -8.9 | -6.32 | -9.4 | -6 |  | -6.1 | -7.34 | 3.4
|  |  | 96PRB (1 symb) | AL4 | 10% |  | -6.6 | -4.42 | -7.6 | -4.1 |  | -4 | -5.34 | 3.6
[5 empty] | 2% |  | -5.7 | -3.83 | -6.4 | -3.2 | -4.9 | -3.1 | -4.52 | 3.3
|  |  |  | AL8 | 10% |  | -9.1 | -6.81 | -10.2 | -6.3 | -8.8 | -6.3 | -7.92 | 3.9
[5 empty] | 2% |  | -8.5 | -6.11 | -9.3 | -5.6 |  | -5.5 | -7 | 3.8
| EPA 3km/h | 15kHz | 24PRB (2 symbs) | AL4 | 10% |  | -3.3 | -1.45 | -4.7 | -5.3 |  | -3 | -3.55 | 3.85
[5 empty] | 2% |  | -0.2 | 0.72 | -2.3 | -3.4 | -1.6 | -0.6 | -1.23 | 4.12
|  |  |  | AL8 | 10% |  | -5.6 | -4.26 | -7.3 | -7.7 | -6.5 | -5.4 | -6.13 | 3.44
[5 empty] | 2% |  | -2.8 | -2.09 | -4.9 | -6 |  | -3.2 | -3.8 | 3.91
|  |  | 48PRB (2 symbs) | AL4 | 10% | -2.6 | -3.6 | -1.78 | -4.9 | -5.2 |  | -2 | -3.35 | 3.42
[5 empty] | 2% | -0.14 | -1.1 | 0.34 | -2.8 | -3.3 | -1.1 | 0.4 | -1.1 | 3.7
|  |  |  | AL8 | 10% | -5.28 | -6.3 | -4.54 | -7.4 | -7.8 | -5.9 | -4.4 | -5.95 | 3.4
[5 empty] | 2% | -3.23 | -3.9 | -2.62 | -5.6 | -6.8 |  | -2.3 | -4.08 | 4.5
|  |  | 96PRB (1 symb) | AL4 | 10% |  | -4.1 | -0.93 | -4.6 | -5.3 |  | -1.1 | -3.21 | 4.37
[5 empty] | 2% |  | -1.9 | 0.83 | -2.9 | -3.5 | -1.7 | 0.7 | -1.41 | 4.33
|  |  |  | AL8 | 10% |  | -6.9 | -3.94 | -7.2 | -8.1 | -6.5 | -5.4 | -6.34 | 4.16
[5 empty] | 2% |  | -5.1 | -2.48 | -5.5 | -6.6 |  | -3.7 | -4.68 | 4.12
|  | 30kHz | 24PRB (2 symbs) | AL4 | 10% |  | -4.1 | -1.49 | -5.3 | -5.3 |  | -3.1 | -3.86 | 3.81
[5 empty] | 2% |  | -1.5 | 0.57 | -2.9 | -3.5 | -1.8 | -0.6 | -1.62 | 4.07
|  |  |  | AL8 | 10% |  | -6.6 | -4.4 | -7.6 | -7.9 | -6.5 | -5.3 | -6.38 | 3.5
[5 empty] | 2% |  | -4.3 | -2.5 | -5.6 | -6.1 |  | -3.2 | -4.34 | 3.6
|  |  | 48PRB (2 symbs) | AL4 | 10% |  | -4.7 | -1.12 | -4.9 | -5.4 |  | -3 | -3.82 | 4.28
[5 empty] | 2% |  | -2.6 | 0.66 | -2.9 | -3.8 | -2.5 | -1.2 | -2.06 | 4.46
|  |  |  | AL8 | 10% |  | -7.3 | -4.15 | -7.2 | -8.3 | -7 | -5.3 | -6.54 | 4.15
[5 empty] | 2% |  | -5.5 | -2.77 | -5.6 | -6.7 |  | -4 | -4.91 | 3.93
|  |  | 96PRB (1 symb) | AL4 | 10% |  | -4.1 | -0.89 | -4.8 | -5.3 |  | -2.1 | -3.44 | 4.41
[5 empty] | 2% |  | -2.1 | 1 | -2.8 | -3.6 | -2.4 | -0.2 | -1.68 | 4.6
|  |  |  | AL8 | 10% |  | -7.2 | -4.02 | -7.5 | -8.2 | -6.9 | -5.2 | -6.5 | 4.18
[5 empty] | 2% |  | -5.4 | -2.66 | -5.8 | -6.7 |  | -3.4 | -4.79 | 4.04
| EPA 42km/h | 15kHz | 24PRB (2 symbs) | AL4 | 10% |  | -3.2622 | -1.48 | -4.8 |  |  | -2.2 | -2.94 | 3.32
[5 empty] | 2% |  | -0.069933 | 0.79 | -2.3 |  | 1.6 | -0.5 | -0.1 | 3.9
|  |  |  | AL8 | 10% |  | -5.704 | -4.26 | -7.1 |  | -6.5 | -5.4 | -5.79 | 2.84
[5 empty] | 2% |  | -2.7659 | -2.16 | -4.9 |  |  | -3.5 | -3.33 | 2.74
|  |  | 48PRB (2 symbs) | AL4 | 10% | -2.79 | -3.6143 | -1.82 | -4.9 |  |  | -1.5 | -2.92 | 3.4
[5 empty] | 2% | -0.64 | -0.91157 | 0.37 | -2.8 |  | -1.2 | 0 | -0.86 | 3.17
|  |  |  | AL8 | 10% | -5.38 | -6.3224 | -4.54 | -7.7 |  | -5.8 | -5 | -5.79 | 3.16
[5 empty] | 2% | -3.54 | -3.8643 | -2.62 | -5.6 |  |  | -3.4 | -3.8 | 2.98
|  |  | 96PRB (1 symb) | AL4 | 10% |  | -4.1402 | -0.95 | -4.7 |  |  | -2 | -2.95 | 3.75
[5 empty] | 2% |  | -1.8402 | 0.81 | -2.8 |  | -1.6 | -0.2 | -1.13 | 3.61
|  |  |  | AL8 | 10% |  | -6.9723 | -3.92 | -7.3 |  | -6.4 | -5 | -5.92 | 3.38
[5 empty] | 2% |  | -4.9367 | -2.5 | -5.8 |  |  | -3.6 | -4.21 | 3.3
|  | 30kHz | 24PRB (2 symbs) | AL4 | 10% |  | -4.1 | -1.55 | -5.1 |  |  | -2.6 | -3.34 | 3.55
[5 empty] | 2% |  | -1.5 | 0.54 | -2.9 |  | -1.8 | -0.9 | -1.31 | 3.44
|  |  |  | AL8 | 10% |  | -6.6 | -4.41 | -7.5 |  | -6.6 | -5.5 | -6.12 | 3.09
[5 empty] | 2% |  | -4.4 | -2.46 | -5.6 |  |  | -3.9 | -4.09 | 3.14
|  |  | 48PRB (2 symbs) | AL4 | 10% |  | -4.7 | -1.1 | -4.8 |  |  | -2.2 | -3.2 | 3.7
[5 empty] | 2% |  | -2.6 | 0.63 | -2.9 |  | -2.5 | -0.7 | -1.61 | 3.53
|  |  |  | AL8 | 10% |  | -7.3 | -4.15 | -7.3 |  | -7.1 | -5.6 | -6.29 | 3.15
[5 empty] | 2% |  | -5.5 | -2.75 | -5.6 |  |  | -4.2 | -4.51 | 2.85
|  |  | 96PRB (1 symb) | AL4 | 10% |  | -4.2 | -0.89 | -4.5 |  |  | -2 | -2.9 | 3.61
[5 empty] | 2% |  | -2.1 | 0.95 | -2.8 |  | -2.4 | -0.3 | -1.33 | 3.75
|  |  |  | AL8 | 10% |  | -7.2 | -4.03 | -7.4 |  | -7 | -5 | -6.13 | 3.37
[5 empty] | 2% |  | -5.4 | -2.65 | -6 |  |  | -3.9 | -4.49 | 3.35
| ETU 3km/h | 15kHz | 24PRB (2 symbs) | AL4 | 10% |  | -4.3 | -0.83 | -3.8 |  |  | -2 | -2.73 | 3.47
[5 empty] | 2% |  | -2.5 | 1.19 | -1.8 |  |  | -0.2 | -0.83 | 3.69
|  |  |  | AL8 | 10% |  | -6.7 | -3.78 | -6.4 |  |  | -5.3 | -5.55 | 2.92
[5 empty] | 2% |  | -5.1 | -2.06 | -4.6 |  |  | -4 | -3.94 | 3.04
|  |  | 48PRB (2 symbs) | AL4 | 10% | -2.62 | -3.8 | -0.73 | -3.8 |  |  | -1.8 | -2.55 | 3.07
[5 empty] | 2% | -0.84 | -2.1 | 1.19 | -1.9 |  |  | 0 | -0.73 | 3.29
|  |  |  | AL8 | 10% | -5.33 | -6.6 | -3.85 | -6.6 |  |  | -4.7 | -5.42 | 2.75
[5 empty] | 2% | -3.85 | -5.1 | -2.37 | -4.9 |  |  | -3.6 | -3.96 | 2.73
|  |  | 96PRB (1 symb) | AL4 | 10% |  | -3.3 | -0.98 | -2.8 |  |  | -2 | -2.27 | 2.32
[5 empty] | 2% |  | -1.7 | 0.73 | -0.9 |  |  | -0.4 | -0.57 | 2.43
|  |  |  | AL8 | 10% |  | -6.2 | -4.1 | -5.8 |  |  | -5 | -5.28 | 2.1
[5 empty] | 2% |  | -4.8 | -2.85 | -4.4 |  |  | -3.3 | -3.84 | 1.95
|  | 30kHz | 24PRB (2 symbs) | AL4 | 10% | [7 empty] | #DIV/0! | 0
[5 empty] | 2% | [7 empty] | #DIV/0! | 0
|  |  |  | AL8 | 10% | [7 empty] | #DIV/0! | 0
[5 empty] | 2% | [7 empty] | #DIV/0! | 0
|  |  | 48PRB (2 symbs) | AL4 | 10% | [7 empty] | #DIV/0! | 0
[5 empty] | 2% | [7 empty] | #DIV/0! | 0
|  |  |  | AL8 | 10% | [7 empty] | #DIV/0! | 0
[5 empty] | 2% | [7 empty] | #DIV/0! | 0
|  |  | 96PRB (1 symb) | AL4 | 10% | [7 empty] | #DIV/0! | 0
[5 empty] | 2% | [7 empty] | #DIV/0! | 0
|  |  |  | AL8 | 10% | [7 empty] | #DIV/0! | 0
[5 empty] | 2% | [7 empty] | #DIV/0! | 0
| ETU 42km/h | 15kHz | 24PRB (2 symbs) | AL4 | 10% |  | -4.2 | -0.85 | -3.7 | -5.3 |  | -1.6 | -3.13 | 4.45
[5 empty] | 2% |  | -2.5 | 1.19 | -1.7 | -3.6 | 1.8 | 0 | -0.8 | 5.4
|  |  |  | AL8 | 10% |  | -6.7 | -3.76 | -6.5 | -8.1 | -7 | -5.1 | -6.19 | 4.34
[5 empty] | 2% |  | -5.1 | -2.1 | -4.6 | -6.7 |  | -3.9 | -4.48 | 4.6
|  |  | 48PRB (2 symbs) | AL4 | 10% | -2.6 | -3.8 | -0.74 | -3.8 | -5 |  | -1.7 | -2.94 | 4.26
[5 empty] | 2% | -0.92 | -2.1 | 1.21 | -1.9 | -3.5 | -1.7 | -0.1 | -1.29 | 4.71
|  |  |  | AL8 | 10% | -5.43 | -6.6 | -3.84 | -6.6 | -7.9 | -6.8 | -4.9 | -6.01 | 4.06
[5 empty] | 2% | -4.07 | -5 | -2.36 | -4.8 | -6.6 |  | -3.4 | -4.37 | 4.24
|  |  | 96PRB (1 symb) | AL4 | 10% |  | -3.3 | -0.96 | -2.8 | -4.8 |  | -2 | -2.77 | 3.84
[5 empty] | 2% |  | -1.6 | 0.78 | -1 | -3.3 | -2.2 | -0.4 | -1.29 | 4.08
|  |  |  | AL8 | 10% |  | -6.2 | -4.09 | -5.8 | -7.6 | -6.9 | -4.8 | -5.9 | 3.51
[5 empty] | 2% |  | -4.8 | -2.84 | -4.3 | -6.4 |  | -3.6 | -4.39 | 3.56
|  | 30kHz | 24PRB (2 symbs) | AL4 | 10% |  |  |  |  | -5.1 |  |  | -5.1 | 0
[5 empty] | 2% |  |  |  |  | -3.6 | -2.1 |  | -2.85 | 1.5
|  |  |  | AL8 | 10% |  |  |  |  | -7.8 | -6.7 |  | -7.25 | 1.1
[5 empty] | 2% |  |  |  |  | -6.5 |  |  | -6.5 | 0
|  |  | 48PRB (2 symbs) | AL4 | 10% |  |  |  |  | -4.6 |  |  | -4.6 | 0
[5 empty] | 2% |  |  |  |  | -3.2 | -2.7 |  | -2.95 | 0.5
|  |  |  | AL8 | 10% |  |  |  |  | -7.6 | -6.9 |  | -7.25 | 0.7
[5 empty] | 2% |  |  |  |  | -6.3 |  |  | -6.3 | 0
|  |  | 96PRB (1 symb) | AL4 | 10% |  |  |  |  | -4.4 |  |  | -4.4 | 0
[5 empty] | 2% |  |  |  |  | -3 | -2.4 |  | -2.7 | 0.6
|  |  |  | AL8 | 10% |  |  |  |  | -7.3 | -6.8 |  | -7.05 | 0.5
[5 empty] | 2% |  |  |  |  | -6.1 |  |  | -6.1 | 0
|  |  |  | DCI |  | 58 | 56/58/60 | 56/58/60
EPA5/ETU70
FR2 | Static | 60kHz | 24PRB | AL4 | 10% |  | -7.4 | -4.66 | -8.1 | -4.3 |  | -4.7 | -5.83 | 3.8
[5 empty] | 2% |  | -6.7 | -3.99 | -5.8 | -3.5 |  | -4 | -4.8 | 3.2
|  |  |  | AL8 | 10% |  | -9.7 | -7 | -11 | -6.6 |  | -7.2 | -8.3 | 4.4
[5 empty] | 2% |  | -9 | -6.42 | -9.8 | -6 |  | -6.3 | -7.5 | 3.8
|  |  | 48PRB | AL4 | 10% |  | -6.8 | -4.62 | -7.8 | -4.2 |  | -4.3 | -5.54 | 3.6
[5 empty] | 2% |  | -5.9 | -3.98 | -5.6 | -3.4 |  | -3.5 | -4.48 | 2.5
|  |  |  | AL8 | 10% |  | -9.3 | -6.96 | -10.8 | -6.5 |  | -7 | -8.11 | 4.3
[5 empty] | 2% |  | -8.6 | -6.33 | -9.6 | -5.9 |  | -6.1 | -7.31 | 3.7
|  |  | 96PRB | AL4 | 10% |  | -6.6 | -4.44 | -7.6 | -4.1 |  | -4 | -5.35 | 3.6
[5 empty] | 2% |  | -5.7 | -3.82 | -6.4 | -3.2 |  | -3.1 | -4.44 | 3.3
|  |  |  | AL8 | 10% |  | -9.1 | -6.83 | -10.3 | -6.3 |  | -6.3 | -7.77 | 4
[5 empty] | 2% |  | -8.5 | -6.08 | -9.3 | -5.6 |  | -5.5 | -7 | 3.8
|  | 120kHz | 24PRB | AL4 | 10% |  | -7.4 | -4.61 | -8.1 | -4.2 |  | -4.8 | -5.82 | 3.9
[5 empty] | 2% |  | -6.7 | -3.96 | -5.8 | -3.5 |  | -4.1 | -4.81 | 3.2
|  |  |  | AL8 | 10% |  | -9.7 | -6.99 | -11 | -6.6 |  | -7.2 | -8.3 | 4.4
[5 empty] | 2% |  | -9 | -6.37 | -9.8 | -6.1 |  | -6.4 | -7.53 | 3.7
|  |  | 48PRB | AL4 | 10% |  | -7.2 | -4.59 | -7.8 | -4.2 |  | -4.3 | -5.62 | 3.6
[5 empty] | 2% |  | -6.6 | -3.78 | -6.5 | -3.4 |  | -3.5 | -4.76 | 3.2
|  |  |  | AL8 | 10% |  | -9.6 | -6.94 | -10.3 | -6.5 |  | -6.8 | -8.03 | 3.8
[5 empty] | 2% |  | -8.9 | -6.24 | -9.4 | -5.9 |  | -6.1 | -7.31 | 3.5
|  |  | 96PRB | AL4 | 10% |  | -6.6 | -4.42 | -7.7 | -4.1 |  | -4 | -5.36 | 3.7
[5 empty] | 2% |  | -5.7 | -3.74 | -6.4 | -3.3 |  | -3.2 | -4.47 | 3.2
|  |  |  | AL8 | 10% |  | -9.2 | -6.79 | -10.3 | -6.3 |  | -6.3 | -7.78 | 4
[5 empty] | 2% |  | -8.5 | -6.03 | -9.4 | -5.7 |  | -5.6 | -7.05 | 3.8
| TDL-C 3km/h | 60kHz | 24PRB | AL4 | 10% |  | -4.5 | -1.43 | -5.5 | -5.4 |  | -2 | -3.77 | 4.07
[5 empty] | 2% |  | -2.4 | 0.66 | -3.5 | -3.6 |  | -0.3 | -1.83 | 4.26
|  |  |  | AL8 | 10% |  | -7.1 | -4.45 | -8.2 | -8.1 |  | -5.2 | -6.61 | 3.75
[5 empty] | 2% |  | -5.2 | -2.7 | -6.5 | -6.5 |  | -3.9 | -4.96 | 3.8
|  |  | 48PRB | AL4 | 10% |  | -4.1 | -1.36 | -5.3 | -5.1 |  | -2 | -3.57 | 3.94
[5 empty] | 2% |  | -2.1 | 0.61 | -3.4 | -3.4 |  | -0.3 | -1.72 | 4.01
|  |  |  | AL8 | 10% |  | -6.9 | -4.42 | -8.2 | -8.1 |  | -5.5 | -6.62 | 3.78
[5 empty] | 2% |  | -5.2 | -2.91 | -6.8 | -6.6 |  | -3.6 | -5.02 | 3.89
|  |  | 96PRB | AL4 | 10% |  | -3.1 | -1.12 | -4.6 | -4.7 |  | -2 | -3.1 | 3.58
[5 empty] | 2% |  | -1 | 0.75 | -2.8 | -2.9 |  | -0.3 | -1.25 | 3.65
|  |  |  | AL8 | 10% |  | -6.1 | -4.26 | -7.4 | -7.5 |  | -5.1 | -6.07 | 3.24
[5 empty] | 2% |  | -4.4 | -2.78 | -6 | -6.1 |  | -4.1 | -4.68 | 3.32
|  | 120kHz | 24PRB | AL4 | 10% |  | -4.5 | -1.34 | -5.3 | -5.2 |  | -2.2 | -3.71 | 3.96
[5 empty] | 2% |  | -2.5 | 0.34 | -3.6 | -3.5 |  | -0.3 | -1.91 | 3.94
|  |  |  | AL8 | 10% |  | -7 | -4.06 | -8.3 | -8 |  | -5.1 | -6.49 | 4.24
[5 empty] | 2% |  | -5.4 | -2.59 | -6.8 | -6.5 |  | -4.1 | -5.08 | 4.21
|  |  | 48PRB | AL4 | 10% |  | -3.7 | -1.57 | -4.5 | -5.1 |  | -2.1 | -3.39 | 3.53
[5 empty] | 2% |  | -2 | -0.03 | -3.1 | -3.4 |  | -0.9 | -1.89 | 3.37
|  |  |  | AL8 | 10% |  | -6.4 | -4.29 | -7.3 | -8 |  | -5.1 | -6.22 | 3.71
[5 empty] | 2% |  | -4.8 | -2.93 | -6.1 | -6.5 |  | -3.7 | -4.81 | 3.57
|  |  | 96PRB | AL4 | 10% |  | -3.1 | -1.26 | -4.1 | -4.5 |  | -2.6 | -3.11 | 3.24
[5 empty] | 2% |  | -1.2 | 0.33 | -2.4 | -2.7 |  | -0.9 | -1.37 | 3.03
|  |  |  | AL8 | 10% |  | -6 | -4.06 | -6.9 | -7.4 |  | -5 | -5.87 | 3.34
[5 empty] | 2% |  | -4.3 | -2.71 | -5.7 | -6.1 |  | -3.6 | -4.48 | 3.39
| TDL-C 30km/h | 60kHz | 24PRB | AL4 | 10% |  | -4.5 | -1.46 | -5.4 | -5.4 |  | -2.1 | -3.77 | 3.94
[5 empty] | 2% |  | -2.5 | 0.67 | -3.5 | -3.5 |  | -0.4 | -1.85 | 4.17
|  |  |  | AL8 | 10% |  | -7.1 | -4.39 | -8.2 | -8.1 |  | -5.2 | -6.6 | 3.81
[5 empty] | 2% |  | -5.3 | -2.65 | -6.6 | -6.5 |  | -3.7 | -4.95 | 3.95
|  |  | 48PRB | AL4 | 10% |  | -4.1 | -1.37 | -5.3 | -5.1 |  | -2.2 | -3.61 | 3.93
[5 empty] | 2% |  | -2 | 0.57 | -3.5 | -3.4 |  | -0.4 | -1.75 | 4.07
|  |  |  | AL8 | 10% |  | -6.9 | -4.41 | -8.2 | -8 |  | -5.3 | -6.56 | 3.79
[5 empty] | 2% |  | -5.2 | -2.88 | -6.7 | -6.5 |  | -3.9 | -5.04 | 3.82
|  |  | 96PRB | AL4 | 10% |  | -3 | -1.17 | -4.4 | -4.5 |  | -2 | -3.01 | 3.33
[5 empty] | 2% |  | -0.9 | 0.8 | -2.9 | -3 |  | -0.4 | -1.28 | 3.8
|  |  |  | AL8 | 10% |  | -6.1 | -4.27 | -7.3 | -7.5 |  | -5.1 | -6.05 | 3.23
[5 empty] | 2% |  | -4.4 | -2.77 | -5.9 | -5.9 |  | -4 | -4.59 | 3.13
|  | 120kHz | 24PRB | AL4 | 10% |  | -4.5 | -1.37 | -5.4 | -5.3 |  | -2.2 | -3.75 | 4.03
[5 empty] | 2% |  | -2.6 | 0.33 | -3.6 | -3.7 |  | -0.3 | -1.97 | 4.03
|  |  |  | AL8 | 10% |  | -7 | -4.04 | -8.3 | -7.9 |  | -5.2 | -6.49 | 4.26
[5 empty] | 2% |  | -5.4 | -2.59 | -6.8 | -6.5 |  | -3.7 | -5 | 4.21
|  |  | 48PRB | AL4 | 10% |  | -3.7 | -1.56 | -4.6 | -4.8 |  | -2.4 | -3.41 | 3.24
[5 empty] | 2% |  | -2 | -0.03 | -3.1 | -3 |  | -1 | -1.83 | 3.07
|  |  |  | AL8 | 10% |  | -6.4 | -4.29 | -7.4 | -7.6 |  | -5 | -6.14 | 3.31
[5 empty] | 2% |  | -4.8 | -2.96 | -6.1 | -6.1 |  | -4.1 | -4.81 | 3.14
|  |  | 96PRB | AL4 | 10% |  | -3.1 | -1.29 | -3.9 | -4.4 |  | -2.2 | -2.98 | 3.11
[5 empty] | 2% |  | -1.2 | 0.35 | -2.4 | -2.6 |  | -0.8 | -1.33 | 2.95
|  |  |  | AL8 | 10% |  | -6 | -4.05 | -6.8 | -7.4 |  | -5.2 | -5.89 | 3.35
[5 empty] | 2% |  | -4.3 | -2.74 | -5.6 | -6 |  | -4 | -4.53 | 3.26
| Note |  |  |  | DCI |  | 56/58/60 | 56/58/60 | 56/58/60 |  |  | 56/58/60
TDL-C 90/900

## DCI 1_1 +Ericsson
[6 empty] | MediaTek | Intel | Qualcomm | Nokia | Ericsson | Average | Span
|  | SCS | CORESET BW |  | BLER | R4-1803679 | R4-1804165 | R4-1702348 | R4-1802400
FR1 | Static | 15kHz | 24PRB (2 symbs) | AL4 | 10% |  | -5.5 | -5.42 | -6.2 | -3.9 | -5.26 | 2.3
[5 empty] | 2% |  | -4.9 | -4.78 | -4.9 | -3.1 | -4.42 | 1.8
|  |  |  | AL8 | 10% |  |  | -8.54 | -9.2 | -6.3 | -8.01 | 2.9
[5 empty] | 2% |  |  | -7.9 | -8.3 | -5.7 | -7.3 | 2.6
|  |  | 48PRB (2 symbs) | AL4 | 10% | -3.36 | -4.8 | -5.44 | -6 | -3.4 | -4.6 | 2.64
[5 empty] | 2% | -2.78 | -3.9 | -4.85 | -4.8 | -2.6 | -3.79 | 2.25
|  |  |  | AL8 | 10% | -5.78 |  | -8.4 | -9.2 | -6.1 | -7.37 | 3.42
[5 empty] | 2% | -5.19 |  | -7.82 | -8.3 | -5.3 | -6.65 | 3.11
|  |  | 96PRB (1 symb) | AL4 | 10% |  | -4.7 | -5.28 | -5.8 | -3.1 | -4.72 | 2.7
[5 empty] | 2% |  | -3.9 | -4.69 | -4.5 | -2.3 | -3.85 | 2.39
|  |  |  | AL8 | 10% |  |  | -8.33 | -8.7 | -5.8 | -7.61 | 2.9
[5 empty] | 2% |  |  | -7.75 | -7.8 | -5.1 | -6.88 | 2.7
|  | 30kHz | 24PRB (2 symbs) | AL4 | 10% |  | -5.5 | -5.42 | -6.2 | -3.9 | -5.26 | 2.3
[5 empty] | 2% |  | -4.9 | -4.78 | -4.9 | -3.1 | -4.42 | 1.8
|  |  |  | AL8 | 10% |  |  | -8.54 | -9.3 | -6.3 | -8.05 | 3
[5 empty] | 2% |  |  | -7.9 | -8.3 | -5.8 | -7.33 | 2.5
|  |  | 48PRB (1 symb) | AL4 | 10% |  | -5.4 | -5.45 | -5.9 | -3.5 | -5.06 | 2.4
[5 empty] | 2% |  | -4.8 | -4.79 | -4.6 | -3 | -4.3 | 1.8
|  |  |  | AL8 | 10% |  |  | -8.48 | -8.7 | -6.1 | -7.76 | 2.6
[5 empty] | 2% |  |  | -7.93 | -7.8 | -5.3 | -7.01 | 2.63
|  |  | 96PRB (1 symb) | AL4 | 10% |  | -4.7 | -5.28 | -5.8 | -3.1 | -4.72 | 2.7
[5 empty] | 2% |  | -3.9 | -4.69 | -4.6 | -2.3 | -3.87 | 2.39
|  |  |  | AL8 | 10% |  |  | -8.33 | -8.7 | -5.8 | -7.61 | 2.9
[5 empty] | 2% |  |  | -7.75 | -7.8 | -5.1 | -6.88 | 2.7
| EPA 3km/h | 15kHz | 24PRB (2 symbs) | AL4 | 10% |  | -1.2 |  | -2.6 | -1.5 | -1.77 | 1.4
[5 empty] | 2% |  | 2 |  | -0.1 | 0.8 | 0.9 | 2.1
|  |  |  | AL8 | 10% |  |  |  | -5.3 | -4.2 | -4.75 | 1.1
[5 empty] | 2% |  |  |  | -3 | -2.3 | -2.65 | 0.7
|  |  | 48PRB (2 symbs) | AL4 | 10% | -0.55 | -1.4 |  | -2.8 | -0.5 | -1.31 | 2.3
[5 empty] | 2% | 1.98 | 1.2 |  | -0.8 | 1.4 | 0.95 | 2.78
|  |  |  | AL8 | 10% | -3.49 |  |  | -5.7 | -4.5 | -4.56 | 2.21
[5 empty] | 2% | -1.52 |  |  | -3.9 | -2.4 | -2.61 | 2.38
|  |  | 96PRB (1 symb) | AL4 | 10% |  | -2 |  | -2.8 | -1 | -1.93 | 1.8
[5 empty] | 2% |  | 0.3 |  | -0.9 | 0.5 | -0.03 | 1.4
|  |  |  | AL8 | 10% |  |  |  | -5.7 | -4.8 | -5.25 | 0.9
[5 empty] | 2% |  |  |  | -3.9 | -3.4 | -3.65 | 0.5
|  | 30kHz | 24PRB (2 symbs) | AL4 | 10% |  | -1.2 |  | -2.7 | -1 | -1.63 | 1.7
[5 empty] | 2% |  | 2 |  | -0.8 | 0.4 | 0.53 | 2.8
|  |  |  | AL8 | 10% |  |  |  | -5.6 | -4.5 | -5.05 | 1.1
[5 empty] | 2% |  |  |  | -3.9 | -3 | -3.45 | 0.9
|  |  | 48PRB (2 symbs) | AL4 | 10% |  | -1.4 |  | -2.8 | -1.1 | -1.77 | 1.7
[5 empty] | 2% |  | 1.2 |  | -1 | 0.2 | 0.13 | 2.2
|  |  |  | AL8 | 10% |  |  |  | -5.5 | -4.5 | -5 | 1
[5 empty] | 2% |  |  |  | -4 | -3.2 | -3.6 | 0.8
|  |  | 96PRB (1 symb) | AL4 | 10% |  | -2 |  | -2.7 | -1.1 | -1.93 | 1.6
[5 empty] | 2% |  | 0.3 |  | -1.2 | 0 | -0.3 | 1.5
|  |  |  | AL8 | 10% |  |  |  | -5.8 | -4.8 | -5.3 | 1
[5 empty] | 2% |  |  |  | -4.3 | -3.1 | -3.7 | 1.2
| EPA 42km/h | 15kHz | 24PRB (2 symbs) | AL4 | 10% |  | -1.2 |  | -2.6 | -1.2 | -1.67 | 1.4
[5 empty] | 2% |  | 2 |  | -0.1 | 0.7 | 0.87 | 2.1
|  |  |  | AL8 | 10% |  |  |  | -5.1 | -4.4 | -4.75 | 0.7
[5 empty] | 2% |  |  |  | -3 | -2.7 | -2.85 | 0.3
|  |  | 48PRB (2 symbs) | AL4 | 10% | -0.75 | -1.4 |  | -2.8 | -1 | -1.49 | 2.05
[5 empty] | 2% | 1.51 | 1.2 |  | -0.8 | 1 | 0.73 | 2.31
|  |  |  | AL8 | 10% | -3.63 |  |  | -5.8 | -4.1 | -4.51 | 2.17
[5 empty] | 2% | -1.87 |  |  | -3.8 | -2.5 | -2.72 | 1.93
|  |  | 96PRB (1 symb) | AL4 | 10% |  | -2 |  | -2.8 | -1 | -1.93 | 1.8
[5 empty] | 2% |  | 0.3 |  | -0.9 | 0.7 | 0.03 | 1.6
|  |  |  | AL8 | 10% |  |  |  | -5.7 | -4.4 | -5.05 | 1.3
[5 empty] | 2% |  |  |  | -3.9 | -3 | -3.45 | 0.9
|  | 30kHz | 24PRB (2 symbs) | AL4 | 10% |  | -2 |  | -2.9 | -1 | -1.97 | 1.9
[5 empty] | 2% |  | 0.7 |  | -0.8 | 0.8 | 0.23 | 1.6
|  |  |  | AL8 | 10% |  |  |  | -5.7 | -4.4 | -5.05 | 1.3
[5 empty] | 2% |  |  |  | -3.8 | -2.9 | -3.35 | 0.9
|  |  | 48PRB (2 symbs) | AL4 | 10% |  | -2.6 |  | -2.9 | -1.7 | -2.4 | 1.2
[5 empty] | 2% |  | -0.6 |  | -0.9 | -0.1 | -0.53 | 0.8
|  |  |  | AL8 | 10% |  |  |  | -5.6 | -4.2 | -4.9 | 1.4
[5 empty] | 2% |  |  |  | -3.9 | -3.1 | -3.5 | 0.8
|  |  | 96PRB (1 symb) | AL4 | 10% |  | -2 |  | -2.8 | -0.9 | -1.9 | 1.9
[5 empty] | 2% |  | 0.1 |  | -0.9 | 1.1 | 0.1 | 2
|  |  |  | AL8 | 10% |  |  |  | -5.7 | -4.5 | -5.1 | 1.2
[5 empty] | 2% |  |  |  | -4.3 | -3.1 | -3.7 | 1.2
| ETU 3km/h | 15kHz | 24PRB (2 symbs) | AL4 | 10% |  | -2.2 |  | -1.5 | -0.4 | -1.37 | 1.8
[5 empty] | 2% |  | -0.5 |  | 0.5 | 1.1 | 0.37 | 1.6
|  |  |  | AL8 | 10% |  |  |  | -4.4 | -4.1 | -4.25 | 0.3
[5 empty] | 2% |  |  |  | -2.7 | -2.9 | -2.8 | 0.2
|  |  | 48PRB (2 symbs) | AL4 | 10% | -0.57 | -1.8 |  | -1.5 | -0.3 | -1.04 | 1.5
[5 empty] | 2% | 1.27 | 0 |  | 0.1 | 1.6 | 0.74 | 1.6
|  |  |  | AL8 | 10% | -3.58 |  |  | -4.7 | -4 | -4.09 | 1.12
[5 empty] | 2% | -2.13 |  |  | -2.8 | -2.5 | -2.48 | 0.67
|  |  | 96PRB (1 symb) | AL4 | 10% |  | -1.4 |  | -0.7 | -1 | -1.03 | 0.7
[5 empty] | 2% |  | 0.4 |  | 1.1 | 0.7 | 0.73 | 0.7
|  |  |  | AL8 | 10% |  |  |  | -4 | -4.1 | -4.05 | 0.1
[5 empty] | 2% |  |  |  | -2.6 | -2.4 | -2.5 | 0.2
|  | 30kHz | 24PRB (2 symbs) | AL4 | 10% | [5 empty] | #DIV/0! | 0
[5 empty] | 2% | [5 empty] | #DIV/0! | 0
|  |  |  | AL8 | 10% | [5 empty] | #DIV/0! | 0
[5 empty] | 2% | [5 empty] | #DIV/0! | 0
|  |  | 48PRB (2 symbs) | AL4 | 10% | [5 empty] | #DIV/0! | 0
[5 empty] | 2% | [5 empty] | #DIV/0! | 0
|  |  |  | AL8 | 10% | [5 empty] | #DIV/0! | 0
[5 empty] | 2% | [5 empty] | #DIV/0! | 0
|  |  | 96PRB (1 symb) | AL4 | 10% | [5 empty] | #DIV/0! | 0
[5 empty] | 2% | [5 empty] | #DIV/0! | 0
|  |  |  | AL8 | 10% | [5 empty] | #DIV/0! | 0
[5 empty] | 2% | [5 empty] | #DIV/0! | 0
| ETU 42km/h | 15kHz | 24PRB (2 symbs) | AL4 | 10% |  | -2.2 |  | -1.5 | -0.6 | -1.43 | 1.6
[5 empty] | 2% |  | -0.5 |  | 0.6 | 1 | 0.37 | 1.5
|  |  |  | AL8 | 10% |  |  |  | -4.5 | -4.2 | -4.35 | 0.3
[5 empty] | 2% |  |  |  | -2.8 | -3 | -2.9 | 0.2
|  |  | 48PRB (2 symbs) | AL4 | 10% | -0.5 | -1.8 |  | -1.6 | -0.5 | -1.1 | 1.3
[5 empty] | 2% | 1.3 | -0.1 |  | 0.1 | 1.2 | 0.63 | 1.4
|  |  |  | AL8 | 10% | -3.69 |  |  | -4.6 | -4.1 | -4.13 | 0.91
[5 empty] | 2% | -2.35 |  |  | -3.1 | -2.9 | -2.78 | 0.75
|  |  | 96PRB (1 symb) | AL4 | 10% |  | -1.4 |  | -0.8 | -0.7 | -0.97 | 0.7
[5 empty] | 2% |  | 0.4 |  | 1.2 | 0.9 | 0.83 | 0.8
|  |  |  | AL8 | 10% |  |  |  | -4 | -4.1 | -4.05 | 0.1
[5 empty] | 2% |  |  |  | -2.5 | -2.8 | -2.65 | 0.3
|  | 30kHz | 24PRB (2 symbs) | AL4 | 10% | [5 empty] | #DIV/0! | 0
[5 empty] | 2% | [5 empty] | #DIV/0! | 0
|  |  |  | AL8 | 10% | [5 empty] | #DIV/0! | 0
[5 empty] | 2% | [5 empty] | #DIV/0! | 0
|  |  | 48PRB (2 symbs) | AL4 | 10% | [5 empty] | #DIV/0! | 0
[5 empty] | 2% | [5 empty] | #DIV/0! | 0
|  |  |  | AL8 | 10% | [5 empty] | #DIV/0! | 0
[5 empty] | 2% | [5 empty] | #DIV/0! | 0
|  |  | 96PRB (1 symb) | AL4 | 10% | [5 empty] | #DIV/0! | 0
[5 empty] | 2% | [5 empty] | #DIV/0! | 0
|  |  |  | AL8 | 10% | [5 empty] | #DIV/0! | 0
[5 empty] | 2% | [5 empty] | #DIV/0! | 0
|  |  |  | DCI |  | 90/92/94 |  | 90 for 24PRB | 90 for 24PRB | 80/82/84
[8 empty] | 92 for 48PRB | 92 for 48PRB
[8 empty] | 94 for 96PRB | 94 for 96PRB
Ideal
FR2 | Static | 60kHz | 24PRB | AL4 | 10% |  | -5.5 | -5.42 | -5.9 | -4 | -5.21 | 1.9
[5 empty] | 2% |  | -4.9 | -4.78 | -3.8 | -3.1 | -4.15 | 1.8
|  |  |  | AL8 | 10% |  |  | -8.54 | -9.2 | -6.4 | -8.05 | 2.8
[5 empty] | 2% |  |  | -7.9 | -7.9 | -5.9 | -7.23 | 2
|  |  | 48PRB | AL4 | 10% |  | -4.8 | -5.44 | -5.8 | -3.4 | -4.86 | 2.4
[5 empty] | 2% |  | -4 | -4.85 | -3.6 | -2.8 | -3.81 | 2.05
|  |  |  | AL8 | 10% |  |  | -8.4 | -9.1 | -6.2 | -7.9 | 2.9
[5 empty] | 2% |  |  | -7.82 | -7.9 | -5.4 | -7.04 | 2.5
|  |  | 96PRB | AL4 | 10% |  | -4.7 | -5.28 | -5.8 | -3.1 | -4.72 | 2.7
[5 empty] | 2% |  | -3.9 | -4.69 | -4.6 | -2.3 | -3.87 | 2.39
|  |  |  | AL8 | 10% |  |  | -8.83 | -8.7 | -5.8 | -7.78 | 3.03
[5 empty] | 2% |  |  | -7.75 | -7.8 | -5.1 | -6.88 | 2.7
|  | 120kHz | 24PRB | AL4 | 10% |  | -5.5 | -5.42 | -5.9 | -4 | -5.21 | 1.9
[5 empty] | 2% |  | -4.9 | -4.78 | -3.8 | -3.2 | -4.17 | 1.7
|  |  |  | AL8 | 10% |  |  | -8.54 | -9.2 | -6.4 | -8.05 | 2.8
[5 empty] | 2% |  |  | -7.9 | -8 | -6 | -7.3 | 2
|  |  | 48PRB | AL4 | 10% |  | -5.4 | -5.45 | -5.9 | -3.5 | -5.06 | 2.4
[5 empty] | 2% |  | -4.8 | -4.79 | -4.7 | -3 | -4.32 | 1.8
|  |  |  | AL8 | 10% |  |  | -8.48 | -8.7 | -6.1 | -7.76 | 2.6
[5 empty] | 2% |  |  | -7.93 | -7.8 | -5.3 | -7.01 | 2.63
|  |  | 96PRB | AL4 | 10% |  | -4.7 | -5.28 | -5.8 | -3.2 | -4.75 | 2.6
[5 empty] | 2% |  | -3.9 | -4.69 | -4.6 | -2.3 | -3.87 | 2.39
|  |  |  | AL8 | 10% |  |  | -8.33 | -8.7 | -5.8 | -7.61 | 2.9
[5 empty] | 2% |  |  | -7.75 | -7.8 | -5.1 | -6.88 | 2.7
| TDL-C 3km/h | 60kHz | 24PRB | AL4 | 10% |  | -2.3 |  | -3.2 | -1.3 | -2.27 | 1.9
[5 empty] | 2% |  | -0.3 |  | -1.3 | 0.8 | -0.27 | 2.1
|  |  |  | AL8 | 10% |  |  |  | -6.3 | -4.4 | -5.35 | 1.9
[5 empty] | 2% |  |  |  | -4.8 | -3 | -3.9 | 1.8
|  |  | 48PRB | AL4 | 10% |  | -1.9 |  | -3.4 | -1 | -2.1 | 2.4
[5 empty] | 2% |  | 0.2 |  | -1.4 | 0.8 | -0.13 | 2.2
|  |  |  | AL8 | 10% |  |  |  | -6.6 | -4.1 | -5.35 | 2.5
[5 empty] | 2% |  |  |  | -4.8 | -2.7 | -3.75 | 2.1
|  |  | 96PRB | AL4 | 10% |  | -1.1 |  | -2.6 | -1.3 | -1.67 | 1.5
[5 empty] | 2% |  | 1 |  | -1 | 0.3 | 0.1 | 2
|  |  |  | AL8 | 10% |  |  |  | -5.7 | -5 | -5.35 | 0.7
[5 empty] | 2% |  |  |  | -4.3 | -3.1 | -3.7 | 1.2
|  | 120kHz | 24PRB | AL4 | 10% |  | -2.3 |  | -3.3 | -1 | -2.2 | 2.3
[5 empty] | 2% |  | -0.6 |  | -1.6 | 0.7 | -0.5 | 2.3
|  |  |  | AL8 | 10% |  |  |  | -6.5 | -4 | -5.25 | 2.5
[5 empty] | 2% |  |  |  | -4.9 | -3.1 | -4 | 1.8
|  |  | 48PRB | AL4 | 10% |  | -1.7 |  | -2.7 | -1.3 | -1.9 | 1.4
[5 empty] | 2% |  | 0 |  | -1.2 | -0.1 | -0.43 | 1.2
|  |  |  | AL8 | 10% |  |  |  | -5.8 | -4.5 | -5.15 | 1.3
[5 empty] | 2% |  |  |  | -4.5 | -3.3 | -3.9 | 1.2
|  |  | 96PRB | AL4 | 10% |  | -1.2 |  | -2.2 | -1 | -1.47 | 1.2
[5 empty] | 2% |  | 0.8 |  | -0.6 | 0 | 0.07 | 1.4
|  |  |  | AL8 | 10% |  |  |  | -5.3 | -4.2 | -4.75 | 1.1
[5 empty] | 2% |  |  |  | -4 | -3.1 | -3.55 | 0.9
| TDL-C 30km/h | 60kHz | 24PRB | AL4 | 10% |  | -2.3 |  | -3.2 | -1 | -2.17 | 2.2
[5 empty] | 2% |  | -0.3 |  | -1.4 | 0.7 | -0.33 | 2.1
|  |  |  | AL8 | 10% |  |  |  | -6.3 | -4.3 | -5.3 | 2
[5 empty] | 2% |  |  |  | -4.8 | -2.8 | -3.8 | 2
|  |  | 48PRB | AL4 | 10% |  | -1.9 |  | -3.2 | -1 | -2.03 | 2.2
[5 empty] | 2% |  | 0.2 |  | -1.4 | 0.6 | -0.2 | 2
|  |  |  | AL8 | 10% |  |  |  | -6.4 | -4.2 | -5.3 | 2.2
[5 empty] | 2% |  |  |  | -4.9 | -3 | -3.95 | 1.9
|  |  | 96PRB | AL4 | 10% |  | -1.1 |  | -2.7 | -1.3 | -1.7 | 1.6
[5 empty] | 2% |  | 1 |  | -0.9 | 0.2 | 0.1 | 1.9
|  |  |  | AL8 | 10% |  |  |  | -5.7 | -4.2 | -4.95 | 1.5
[5 empty] | 2% |  |  |  | -4.4 | -3 | -3.7 | 1.4
|  | 120kHz | 24PRB | AL4 | 10% |  | -2.3 |  | -3.3 | -0.8 | -2.13 | 2.5
[5 empty] | 2% |  | -0.6 |  | -1.6 | 0.8 | -0.47 | 2.4
|  |  |  | AL8 | 10% |  |  |  | -6.5 | -4.1 | -5.3 | 2.4
[5 empty] | 2% |  |  |  | -5 | -3 | -4 | 2
|  |  | 48PRB | AL4 | 10% |  | -1.7 |  | -2.7 | -1.2 | -1.87 | 1.5
[5 empty] | 2% |  | -0.1 |  | -1.2 | 0.4 | -0.3 | 1.6
|  |  |  | AL8 | 10% |  |  |  | -5.7 | -4.2 | -4.95 | 1.5
[5 empty] | 2% |  |  |  | -4.4 | -3.2 | -3.8 | 1.2
|  |  | 96PRB | AL4 | 10% |  | -1.1 |  | -2 | -1 | -1.37 | 1
[5 empty] | 2% |  | 0.9 |  | -0.5 | 0.3 | 0.23 | 1.4
|  |  |  | AL8 | 10% |  |  |  | -5.3 | -4.3 | -4.8 | 1
[5 empty] | 2% |  |  |  | -4.1 | -3.1 | -3.6 | 1
90 for 24PRB
| Note |  |  |  | DCI |  |  |  | 92 for 48PRB
94 for 96PRB