## Cover Sheet
3GPP TSG-RAN WG4 #81 Reno, USA, 14 – 18 November 2016
Tdoc number: | R4-1610783-fix incorrect references in line 81 and 83 by CATR
Agenda item: | 8.14.1
Source: | Rohde&Schwarz
Title: | 3GPP MIMO OTA data template for performance requirement phase
Document for: | Approval
Abstract: | This updated spreadsheet presents a data template to be used during the upcoming performance requirement phase. The substitution approach and the updated reference coordinate system/device orientation have been taken into account.

## General Info
Band
Band # | 41
Bandwidth [MHz] FDD: 10; TDD: 20 | 20
DL channel (full RB allocation) | 40620
UL channel (full RB allocation) | 40620
Channel Model
Channel Model (per 3GPP TR 37.977 Clause 8.2) | Umi
Mobile Speed | 30km/h
UE
UE Type (Handset, LME, LEE tablet, LEE laptop) | Handset
Branded for which operator. If unbranded, which market was the UE designated for/sold in? | Sprint
UE size (H/W/D) | 5.61 x 2.74 x 0.31 inches (142.4 x 69.6 x 7.9 mm)
Supported LTE Bands (list which FDD and TDD UE supports)
Test Conditions
Usage Mode | Free Space
UE Reference Orientations (coordinate system per 3GPP 37.077 Appendix E.2) | Handset&LEE Tablet: Ori1: Ψ=0; Θ=45; Φ=0; Ori2: Ψ=90; Θ=45; Φ=0 – left tilt Ori3: Ψ=0; Θ=90; Φ=0
LME&LEE Laptop: Ori4: Ψ=0; Θ=0; Φ=0
UE Rotations (coordinate system per 3GPP 37.077 Appendix E.2) | Φ = [0 30 60 90 120 150 180 210 240 270 300 330] 12 distinct rotations from the reference position representing a rotation along the azimuth plane with a step of 30 degrees
Lab
Name | CATR
Location | BDA Lab BeiJing
Test Methodology: MPAC. Number of dual polarized probes1 | 8
eNodeB Emulator | CMW500
eNodeB Emulator FW Version
eNodeB PHY Config (LTE FDD/TDD) | Per 3GPP TR 37.977 Section 7
eNodeB ANT Config | Per 3GPP TR 37.977 Section 7
Transmission Mode (TM2, TM3) | TM3
Test (Noise Limited, SIR control) | Noise Limited | RS-EPRE [dBm / 15kHz] | [dBm / 15kHz]
Max Theoretical TP [Mbps] FDD: 35.424 TDD: 29.512 | 29.512
Max DL RS EPRE at UE [dBm/15 kHz] | -80
Channel Emulator | Propsim F32
Channel Emulator FW Version
Note 1: Until channel model validation data for configurations with more than 8 probes has been presented, only configurations with 8 dual-polarized probes shall be used

## Results Overview
UE Orientation | Ori1: Ψ=0; Θ=-45; Φ=0
Analysis per Rotation Angle Φ
Rotation Angle Φ [°] | 0 | 30 | 60 | 90 | 120 | 150 | 180 | 210 | 240 | 270 | 300 | 330
70% TP Outage Level [dBm / 15kHz] | -99.8285 | -99.5289 | -99.023 | -96.4264 | -96.8594 | -97.1112 | -97.721 | -99.5708 | -99.6049 | -97.6518 | -98.7555 | -98.7877
95% TP Outage Level [dBm / 15kHz] | -96.9572 | -97.1271 | -96.2817 | -94.4672 | -94.4968 | -95.0498 | -95.196 | -96.9092 | -97.5066 | -95.4516 | -96.5572 | -96.4327
Number of UE positions/rotations that fail to reach target TP
70% TP | 0
95% TP | 0
Inverse Averaged FOM: RS-EPRE [dBm / 15kHz]
70% TP | -98.5511
95% TP | -96.1512
UE Orientation | Ori2: Ψ=90; Θ=45; Φ=0 – left tilt
Analysis per Rotation Angle Φ
Rotation Angle Φ [°] | 0 | 30 | 60 | 90 | 120 | 150 | 180 | 210 | 240 | 270 | 300 | 330
70% TP Outage Level [dBm / 15kHz] | -98.8607 | -97.7507 | -99.3406 | -98.5589 | -99.6821 | -98.8516 | -99.4151 | -97.5568 | -97.891 | -97.8351 | -99.5159 | -98.5985
95% TP Outage Level [dBm / 15kHz] | -96.6766 | -95.6364 | -97.0649 | -96.2342 | -97.3006 | -96.9582 | -96.9472 | -95.6256 | -95.7264 | -95.5814 | -97.3081 | -96.6121
Number of UE positions/rotations that fail to reach target TP
70% TP | 0
95% TP | 0
Inverse Averaged FOM: RS-EPRE [dBm / 15kHz]
70% TP | -98.7138
95% TP | -96.5207
UE Orientation | Ori3: Ψ=0; Θ=90; Φ=0
Analysis per Rotation Angle Φ
Rotation Angle Φ [°] | 0 | 30 | 60 | 90 | 120 | 150 | 180 | 210 | 240 | 270 | 300 | 330
70% TP Outage Level [dBm / 15kHz] | -95.7785 | -97.3154 | -95.7591 | -94.1637 | -94.9794 | -95.9643 | -94.7074 | -97.1136 | -97.1104 | -94.601 | -96.1886 | -96.8096
95% TP Outage Level [dBm / 15kHz] | -93.1769 | -94.7403 | -93.6769 | -90.4473 | -93.093 | -93.8295 | -92.5052 | -94.5714 | -95.0103 | -91.8317 | -94.1994 | -94.3375
Number of UE positions/rotations that fail to reach target TP
70% TP | 0
95% TP | 0
Inverse Averaged FOM: RS-EPRE [dBm / 15kHz]
70% TP | -95.9956
95% TP | -93.6229
UE Orientations | Inverse Average of Ori1, Ori2, and Ori3 results
Inverse Averaged FOM: RS-EPRE [dBm / 15kHz]
70% TP | -97.9185
95% TP | -95.6083
UE Orientation | Ori4: Ψ=0; Θ=0; Φ=0
Analysis per Rotation Angle Φ
Rotation Angle Φ [°] | 0 | 30 | 60 | 90 | 120 | 150 | 180 | 210 | 240 | 270 | 300 | 330
70% TP Outage Level [dBm / 15kHz] | N/A | N/A | N/A | N/A | N/A | N/A | N/A | N/A | N/A | N/A | N/A | N/A
95% TP Outage Level [dBm / 15kHz] | N/A | N/A | N/A | N/A | N/A | N/A | N/A | N/A | N/A | N/A | N/A | N/A
Number of UE positions/rotations that fail to reach target TP
70% TP | 12
95% TP | 12
Inverse Averaged FOM: RS-EPRE [dBm / 15kHz]
70% TP | FAIL
95% TP | FAIL

## Ori1-Raw Data
Orientation Code | Ori1 |  | Order | -1
DUT Orientation Angles | Ψ=0; Θ=-45; Φ=0;
Rotation Angle Φ [°] | 0 |  | 30 |  | 60 |  | 90 |  | 120 |  | 150 |  | 180 |  | 210 |  | 240 |  | 270 |  | 300 |  | 330
| RS-EPRE [dBm / 15kHz] | Throughput [Mbps] | RS-EPRE [dBm / 15kHz] | Throughput [Mbps] | RS-EPRE [dBm / 15kHz] | Throughput [Mbps] | RS-EPRE [dBm / 15kHz] | Throughput [Mbps] | RS-EPRE [dBm / 15kHz] | Throughput [Mbps] | RS-EPRE [dBm / 15kHz] | Throughput [Mbps] | RS-EPRE [dBm / 15kHz] | Throughput [Mbps] | RS-EPRE [dBm / 15kHz] | Throughput [Mbps] | RS-EPRE [dBm / 15kHz] | Throughput [Mbps] | RS-EPRE [dBm / 15kHz] | Throughput [Mbps] | RS-EPRE [dBm / 15kHz] | Throughput [Mbps] | RS-EPRE [dBm / 15kHz] | Throughput [Mbps]
| -90 | 29.512 | -90 | 29.512 | -90 | 29.512 | -90 | 29.512 | -90 | 29.512 | -90 | 29.512 | -90 | 29.4546 | -90 | 29.512 | -90 | 29.512 | -90 | 29.512 | -90 | 29.512 | -90 | 29.512
| -91 | 29.512 | -91 | 29.512 | -91 | 29.512 | -91 | 29.512 | -91 | 29.512 | -91 | 29.512 | -91 | 29.4546 | -91 | 29.512 | -91 | 29.512 | -91 | 29.512 | -91 | 29.512 | -91 | 29.512
70% TP [Mbps] | -92 | 29.512 | -92 | 29.4876 | -92 | 29.4998 | -92 | 29.512 | -92 | 29.512 | -92 | 29.3276 | -92 | 29.4876 | -92 | 29.512 | -92 | 29.512 | -92 | 29.4546 | -92 | 29.512 | -92 | 29.512
20.6584 | -93 | 29.4833 | -93 | 29.4876 | -93 | 29.4015 | -93 | 29.3685 | -93 | 29.4833 | -93 | 29.2128 | -93 | 29.3362 | -93 | 29.512 | -93 | 29.4876 | -93 | 29.4833 | -93 | 29.512 | -93 | 29.4876
95% TP [Mbps] | -94 | 29.512 | -94 | 29.4058 | -94 | 29.4632 | -94 | 28.8159 | -94 | 29.1107 | -94 | 28.9918 | -94 | 29.2666 | -94 | 29.4467 | -94 | 29.512 | -94 | 29.4058 | -94 | 29.4302 | -94 | 29.4259
28.0364 | -95 | 29.4467 | -95 | 29.2219 | -95 | 29.2341 | -94.5 | 27.9817 | -94.5 | 28.0295 | -94.5 | 28.5867 | -94.5 | 28.6161 | -95 | 29.2702 | -95 | 29.2298 | -95 | 28.8984 | -95 | 29.3154 | -95 | 29.2293
| -96 | 29.0292 | -96 | 29.0459 | -95.5 | 29.2049 | -95 | 26.9679 | -95 | 27.724 | -95 | 28.1649 | -95 | 28.418 | -96 | 28.9228 | -96 | 29.1233 | -95.5 | 27.9441 | -95.5 | 29.1561 | -95.5 | 29.148
| -96.5 | 28.71 | -96.5 | 28.432 | -96 | 28.8046 | -95.5 | 25.4087 | -95.5 | 26.5958 | -95.5 | 26.8743 | -95.5 | 27.4446 | -96.5 | 28.4114 | -96.5 | 28.677 | -96 | 27.2661 | -96 | 28.6034 | -96 | 28.5953
| -97 | 27.9733 | -97 | 28.2272 | -96.5 | 27.4412 | -96 | 23.3565 | -96 | 24.8269 | -96 | 25.3788 | -96 | 26.7327 | -97 | 27.9532 | -97 | 28.4694 | -96.5 | 25.6679 | -96.5 | 28.1205 | -96.5 | 27.9495
| -97.5 | 27.408 | -97.5 | 27.4767 | -97 | 27.1193 | -96.5 | 20.1928 | -96.5 | 22.6812 | -96.5 | 23.2159 | -96.5 | 25.3914 | -97.5 | 27.0307 | -97.5 | 28.0479 | -97 | 23.8376 | -97 | 27.3856 | -97 | 27.1732
| -98 | 26.3291 | -98 | 26.3044 | -97.5 | 26.5701 | -97 | 17.3564 | -97 | 19.8671 | -97 | 21.2599 | -97 | 23.8015 | -98 | 26.2471 | -98 | 27.1728 | -97.5 | 21.505 | -97.5 | 26.2712 | -97.5 | 26.2065
| -98.5 | 25.1134 | -98.5 | 24.6269 | -98 | 25.5555 |  |  | -97.5 | 17.5204 | -97.5 | 18.5558 | -97.5 | 22.0695 | -98.5 | 24.457 | -98.5 | 25.2864 | -98 | 18.7161 | -98 | 24.6793 | -98 | 24.4974
| -99 | 23.2752 | -99 | 22.8149 | -98.5 | 23.1781 |  |  |  |  | -98 | 15.2853 | -98 | 18.8765 | -99 | 22.3148 | -99 | 23.5632 | -98.5 | 15.5442 | -98.5 | 22.2138 | -98.5 | 22.2549
| -99.5 | 22.2711 | -99.5 | 20.783 | -99 | 20.7892 | [6 empty] | -98.5 | 17.4151 | -99.5 | 21.1262 | -99.5 | 21.2467 |  |  | -99 | 19.1705 | -99 | 19.4802
| -100 | 19.8162 | -100 | 18.6278 | -99.5 | 17.9396 | [8 empty] | -100 | 17.8231 | -100 | 18.4425 |  |  | -99.5 | 16.2272 | -99.5 | 16.7226
| -100.5 | 17.8256 | -100.5 | 16.6461 | -100 | 15.387 | [8 empty] | -100.5 | 16.2316 | -100.5 | 15.1002
| -101 | 15.0599
Analysis per Rotation Angle Φ
70% TP Outage Level [dBm / 15kHz] | -99.8285 |  | -99.5289 |  | -99.023 |  | -96.4264 |  | -96.8594 |  | -97.1112 |  | -97.721 |  | -99.5708 |  | -99.6049 |  | -97.6518 |  | -98.7555 |  | -98.7877
70% TP Outage Level incl substitution [dBm / 15kHz] | -99.8285 |  | -99.5289 |  | -99.023 |  | -96.4264 |  | -96.8594 |  | -97.1112 |  | -97.721 |  | -99.5708 |  | -99.6049 |  | -97.6518 |  | -98.7555 |  | -98.7877
95% TP Outage Level [dBm / 15kHz] | -96.9572 |  | -97.1271 |  | -96.2817 |  | -94.4672 |  | -94.4968 |  | -95.0498 |  | -95.196 |  | -96.9092 |  | -97.5066 |  | -95.4516 |  | -96.5572 |  | -96.4327
95% TP Outage Level incl substitution [dBm / 15kHz] | -96.9572 |  | -97.1271 |  | -96.2817 |  | -94.4672 |  | -94.4968 |  | -95.0498 |  | -95.196 |  | -96.9092 |  | -97.5066 |  | -95.4516 |  | -96.5572 |  | -96.4327
Number of UE positions/rotations that fail to reach target TP
70% TP | 0
95% TP | 0
Inverse Averaged FOM: RS-EPRE [dBm / 15kHz]
70% TP | -98.5511
95% TP | -96.1512

## Ori2-Raw Data
Orientation Code | Ori1 |  | Order | -1
DUT Orientation Angles | Ψ=90; Θ=-45; Φ=0
Tilt | Left Tilt
Rotation Angle Φ [°] | 0 |  | 30 |  | 60 |  | 90 |  | 120 |  | 150 |  | 180 |  | 210 |  | 240 |  | 270 |  | 300 |  | 330
| RS-EPRE [dBm / 15kHz] | Throughput [Mbps] | RS-EPRE [dBm / 15kHz] | Throughput [Mbps] | RS-EPRE [dBm / 15kHz] | Throughput [Mbps] | RS-EPRE [dBm / 15kHz] | Throughput [Mbps] | RS-EPRE [dBm / 15kHz] | Throughput [Mbps] | RS-EPRE [dBm / 15kHz] | Throughput [Mbps] | RS-EPRE [dBm / 15kHz] | Throughput [Mbps] | RS-EPRE [dBm / 15kHz] | Throughput [Mbps] | RS-EPRE [dBm / 15kHz] | Throughput [Mbps] | RS-EPRE [dBm / 15kHz] | Throughput [Mbps] | RS-EPRE [dBm / 15kHz] | Throughput [Mbps] | RS-EPRE [dBm / 15kHz] | Throughput [Mbps]
| -90 | 29.512 | -90 | 29.512 | -90 | 29.512 | -90 | 29.512 | -90 | 29.512 | -90 | 29.512 | -90 | 29.512 | -90 | 29.512 | -90 | 29.512 | -90 | 29.512 | -90 | 29.512 | -90 | 29.512
| -91 | 29.512 | -91 | 29.512 | -91 | 29.512 | -91 | 29.512 | -91 | 29.512 | -91 | 29.512 | -91 | 29.512 | -91 | 29.512 | -91 | 29.512 | -91 | 29.512 | -91 | 29.4998 | -91 | 29.512
70% TP [Mbps] | -92 | 29.512 | -92 | 29.512 | -92 | 29.512 | -92 | 29.512 | -92 | 29.512 | -92 | 29.512 | -92 | 29.512 | -92 | 29.512 | -92 | 29.4265 | -92 | 29.512 | -92 | 29.512 | -92 | 29.512
20.6584 | -93 | 29.512 | -93 | 29.4302 | -93 | 29.512 | -93 | 29.4546 | -93 | 29.512 | -93 | 29.512 | -93 | 29.512 | -93 | 29.4546 | -93 | 29.463 | -93 | 29.4546 | -93 | 29.512 | -93 | 29.512
95% TP [Mbps] | -94 | 29.4876 | -94 | 29.3563 | -94 | 29.4876 | -94 | 29.3398 | -94 | 29.4632 | -94 | 29.512 | -94 | 29.4876 | -94 | 29.2909 | -94 | 29.3899 | -94 | 29.4302 | -94 | 29.4998 | -94 | 29.4546
28.0364 | -95 | 29.4467 | -95 | 28.9064 | -95 | 29.3484 | -95 | 29.4223 | -95 | 29.4058 | -95 | 29.512 | -95 | 29.4792 | -95 | 28.6724 | -95 | 28.8283 | -95 | 28.7509 | -95 | 29.4302 | -95 | 29.2996
| -96 | 28.8574 | -95.5 | 28.3948 | -96 | 28.9351 | -95.5 | 28.7509 | -96 | 29.0499 | -96 | 29.1439 | -96 | 29.1846 | -95.5 | 28.4162 | -95.5 | 28.5663 | -95.5 | 28.2063 | -96 | 29.3728 | -96 | 28.6974
| -96.5 | 28.5625 | -96 | 27.0807 | -96.5 | 28.9435 | -96 | 28.6936 | -97 | 28.8168 | -96.5 | 28.7755 | -96.5 | 29.1975 | -96 | 26.9041 | -96 | 27.3958 | -96 | 27.1626 | -97 | 28.7178 | -96.5 | 28.3091
| -97 | 27.0728 | -96.5 | 25.3746 | -97 | 28.1784 | -96.5 | 27.2907 | -97.5 | 27.5189 | -97 | 27.969 | -97 | 27.8993 | -96.5 | 25.4909 | -96.5 | 26.399 | -96.5 | 26.0694 | -97.5 | 27.6121 | -97 | 27.0925
| -97.5 | 26.589 | -97 | 24.4258 | -97.5 | 27.0842 | -97 | 26.9941 | -98 | 26.9909 | -97.5 | 26.4617 | -97.5 | 27.4185 | -97 | 23.3341 | -97 | 24.755 | -97 | 23.6607 | -98 | 26.8803 | -97.5 | 25.6235
| -98 | 25.0057 | -97.5 | 22.0675 | -98 | 25.692 | -97.5 | 25.3821 | -98.5 | 25.3413 | -98 | 24.9695 | -98 | 26.7035 | -97.5 | 20.9618 | -97.5 | 22.6044 | -97.5 | 22.259 | -98.5 | 25.388 | -98 | 23.7836
| -98.5 | 21.9936 | -98 | 19.2575 | -98.5 | 24.5136 | -98 | 23.4051 | -99 | 23.1571 | -98.5 | 22.5492 | -98.5 | 25.0783 | -98 | 18.2901 | -98 | 20.116 | -98 | 19.8711 | -99 | 23.195 | -98.5 | 21.2278
| -99 | 20.143 | -98.5 | 16.2608 | -99 | 22.5521 | -98.5 | 20.933 | -99.5 | 21.4608 | -99 | 19.8605 | -99 | 22.6761 | -98.5 | 15.9988 | -98.5 | 17.0505 | -98.5 | 16.8298 | -99.5 | 20.7632 | -99 | 18.3366
| -99.5 | 17.442 | -99 | 12.669 | -99.5 | 19.7719 | -99 | 18.6006 | -100 | 19.2582 | -99.5 | 17.0729 | -99.5 | 20.2459 | -99 | 12.7902 | -99 | 14.1145 | -99 | 13.431 | -100 | 17.4776 | -99.5 | 15.3872
| -100 | 14.2965 | -99.5 | 9.7297 | -100 | 16.5574 | -99.5 | 15.7624 | -100.5 | 16.7691 | -100 | 14.1704 | -100 | 17.1996 | -99.5 | 9.6553 | -99.5 | 12.1709 | -99.5 | 10.1539 | -100.5 | 14.3933 | -100 | 11.9622
| -100.5 | 11.0904 |  |  | -100.5 | 13.9486 | -100 | 12.4469 | -101 | 13.5134 | -100.5 | 11.0932 | -100.5 | 14.8709 |  |  | -100 | 9.0433 |  |  | -101 | 10.9316 | -100.5 | 9.1558
[5 empty] | -101 | 10.2831 | -100.5 | 9.3429 | -101.5 | 10.2793 |  |  | -101 | 11.4378
Analysis per Rotation Angle Φ
70% TP Outage Level [dBm / 15kHz] | -98.8607 |  | -97.7507 |  | -99.3406 |  | -98.5589 |  | -99.6821 |  | -98.8516 |  | -99.4151 |  | -97.5568 |  | -97.891 |  | -97.8351 |  | -99.5159 |  | -98.5985
70% TP Outage Level incl substitution [dBm / 15kHz] | -98.8607 |  | -97.7507 |  | -99.3406 |  | -98.5589 |  | -99.6821 |  | -98.8516 |  | -99.4151 |  | -97.5568 |  | -97.891 |  | -97.8351 |  | -99.5159 |  | -98.5985
95% TP Outage Level [dBm / 15kHz] | -96.6766 |  | -95.6364 |  | -97.0649 |  | -96.2342 |  | -97.3006 |  | -96.9582 |  | -96.9472 |  | -95.6256 |  | -95.7264 |  | -95.5814 |  | -97.3081 |  | -96.6121
95% TP Outage Level incl substitution [dBm / 15kHz] | -96.6766 |  | -95.6364 |  | -97.0649 |  | -96.2342 |  | -97.3006 |  | -96.9582 |  | -96.9472 |  | -95.6256 |  | -95.7264 |  | -95.5814 |  | -97.3081 |  | -96.6121
Number of UE positions/rotations that fail to reach target TP
70% TP | 0
95% TP | 0
Inverse Averaged FOM: RS-EPRE [dBm / 15kHz]
70% TP | -98.7138
95% TP | -96.5207

## Ori3-Raw Data
Orientation Code | Ori3 |  | Order | -1
DUT Orientation Angles | Ψ=0; Θ=90; Φ=0
Rotation Angle Φ [°] | 0 |  | 30 |  | 60 |  | 90 |  | 120 |  | 150 |  | 180 |  | 210 |  | 240 |  | 270 |  | 300 |  | 330
| RS-EPRE [dBm / 15kHz] | Throughput [Mbps] | RS-EPRE [dBm / 15kHz] | Throughput [Mbps] | RS-EPRE [dBm / 15kHz] | Throughput [Mbps] | RS-EPRE [dBm / 15kHz] | Throughput [Mbps] | RS-EPRE [dBm / 15kHz] | Throughput [Mbps] | RS-EPRE [dBm / 15kHz] | Throughput [Mbps] | RS-EPRE [dBm / 15kHz] | Throughput [Mbps] | RS-EPRE [dBm / 15kHz] | Throughput [Mbps] | RS-EPRE [dBm / 15kHz] | Throughput [Mbps] | RS-EPRE [dBm / 15kHz] | Throughput [Mbps] | RS-EPRE [dBm / 15kHz] | Throughput [Mbps] | RS-EPRE [dBm / 15kHz] | Throughput [Mbps]
| -85 | 29.512 | -85 | 29.512 | -85 | 29.512 | -85 | 29.512 | -85 | 29.512 | -85 | 29.512 | -85 | 29.512 | -85 | 29.512 | -85 | 29.512 | -85 | 29.512 | -85 | 29.512 | -85 | 29.512
| -86 | 29.512 | -86 | 29.512 | -86 | 29.512 | -86 | 29.4876 | -86 | 29.512 | -86 | 29.512 | -86 | 29.512 | -86 | 29.512 | -86 | 29.512 | -86 | 29.512 | -86 | 29.512 | -86 | 29.512
70% TP [Mbps] | -87 | 29.512 | -87 | 29.512 | -87 | 29.512 | -87 | 29.512 | -87 | 29.512 | -87 | 29.512 | -87 | 29.512 | -87 | 29.512 | -87 | 29.512 | -87 | 29.3154 | -87 | 29.512 | -87 | 29.512
20.6584 | -88 | 29.512 | -88 | 29.512 | -88 | 29.512 | -88 | 29.512 | -88 | 29.512 | -88 | 29.512 | -88 | 29.512 | -88 | 29.512 | -88 | 29.512 | -88 | 29.1356 | -88 | 29.512 | -88 | 29.512
95% TP [Mbps] | -89 | 29.4876 | -89 | 29.512 | -89 | 29.512 | -89 | 29.144 | -89 | 29.512 | -89 | 29.512 | -89 | 29.3484 | -89 | 29.512 | -89 | 29.512 | -89 | 28.9232 | -89 | 29.512 | -89 | 29.3972
28.0364 | -90 | 29.512 | -90 | 29.512 | -90 | 29.512 | -90 | 29.4058 | -90 | 29.512 | -90 | 29.512 | -90 | 29.0052 | -90 | 29.4632 | -90 | 29.512 | -90 | 29.0868 | -90 | 29.512 | -90 | 29.4632
| -91 | 29.1284 | -91 | 29.512 | -91 | 29.512 | -90.5 | 27.875 | -91 | 29.512 | -91 | 29.3972 | -91 | 29.1602 | -91 | 29.512 | -91 | 29.512 | -90.5 | 28.7428 | -91 | 29.512 | -91 | 29.512
| -92 | 28.7424 | -92 | 29.4632 | -92 | 29.2824 | -91 | 28.4663 | -92 | 29.0622 | -92 | 29.4876 | -92 | 28.849 | -92 | 29.4632 | -92 | 29.4876 | -91 | 28.2522 | -92 | 29.4632 | -92 | 29.3728
| -92.5 | 28.5132 | -93 | 29.4058 | -93 | 28.7176 | -91.5 | 27.9463 | -92.5 | 28.8164 | -93 | 28.9636 | -92.5 | 28.0474 | -93 | 29.3408 | -93 | 29.512 | -91.5 | 28.3803 | -93 | 29.1274 | -93 | 28.8002
| -93 | 28.2659 | -93.5 | 29.4144 | -93.5 | 28.449 | -92 | 27.4001 | -93 | 28.3096 | -93.5 | 28.743 | -93 | 26.996 | -93.5 | 28.8334 | -94 | 29.2174 | -92 | 27.8619 | -93.5 | 28.824 | -93.5 | 28.5222
| -93.5 | 27.6174 | -94 | 29.1188 | -94 | 27.2826 | -92.5 | 26.5547 | -93.5 | 26.8403 | -94 | 27.6708 | -93.5 | 25.8358 | -94 | 28.5544 | -94.5 | 28.9316 | -92.5 | 27.4191 | -94 | 28.4082 | -94 | 28.5236
| -94 | 26.6369 | -94.5 | 28.6856 | -94.5 | 25.6895 | -93 | 25.0887 | -94 | 25.2245 | -94.5 | 26.4611 | -94 | 23.948 | -94.5 | 28.1423 | -95 | 28.0552 | -93 | 25.9081 | -94.5 | 27.4757 | -94.5 | 27.8019
| -94.5 | 25.2468 | -95 | 27.3348 | -95 | 24.114 | -93.5 | 23.2722 | -94.5 | 23.117 | -95 | 25.0887 | -94.5 | 21.8025 | -95 | 27.4011 | -95.5 | 27.1415 | -93.5 | 24.7225 | -95 | 25.9571 | -95 | 27.1005
| -95 | 23.977 | -95.5 | 27.0529 | -95.5 | 21.8331 | -94 | 21.5013 | -95 | 20.5525 | -95.5 | 23.0173 | -95 | 19.0443 | -95.5 | 25.8663 | -96 | 25.2965 | -94 | 23.3116 | -95.5 | 23.8962 | -95.5 | 25.8319
| -95.5 | 22.0276 | -96 | 25.5392 | -96 | 19.5665 | -94.5 | 18.9272 | -95.5 | 18.6321 | -96 | 20.4772 | -95.5 | 16.9541 | -96 | 24.5924 | -96.5 | 23.4789 | -94.5 | 21.2077 | -96 | 21.7616 | -96 | 24.1969
| -96 | 19.5693 | -96.5 | 23.7199 | -96.5 | 16.8402 | -95 | 15.8136 | -96 | 15.4432 | -96.5 | 18.5874 |  |  | -96.5 | 23.3727 | -97 | 21.2088 | -95 | 18.4878 | -96.5 | 18.8372 | -96.5 | 22.1163
| -96.5 | 17.9154 | -97 | 21.9457 | [6 empty] | -97 | 15.9252 |  |  | -97 | 21.1875 | -97.5 | 18.7154 | -95.5 | 16.1104 | -97 | 17.3233 | -97 | 19.762
| -97 | 15.0511 | -97.5 | 19.9052 | [10 empty] | -97.5 | 18.8587 | -98 | 15.6292 |  |  |  |  | -97.5 | 18.2123
|  |  | -98 | 17.3612 | [10 empty] | -98 | 16.6783 | [6 empty] | -98 | 16.2046
Analysis per Rotation Angle Φ
70% TP Outage Level [dBm / 15kHz] | -95.7785 |  | -97.3154 |  | -95.7591 |  | -94.1637 |  | -94.9794 |  | -95.9643 |  | -94.7074 |  | -97.1136 |  | -97.1104 |  | -94.601 |  | -96.1886 |  | -96.8096
70% TP Outage Level incl substitution [dBm / 15kHz] | -95.7785 |  | -97.3154 |  | -95.7591 |  | -94.1637 |  | -94.9794 |  | -95.9643 |  | -94.7074 |  | -97.1136 |  | -97.1104 |  | -94.601 |  | -96.1886 |  | -96.8096
95% TP Outage Level [dBm / 15kHz] | -93.1769 |  | -94.7403 |  | -93.6769 |  | -90.4473 |  | -93.093 |  | -93.8295 |  | -92.5052 |  | -94.5714 |  | -95.0103 |  | -91.8317 |  | -94.1994 |  | -94.3375
95% TP Outage Level incl substitution [dBm / 15kHz] | -93.1769 |  | -94.7403 |  | -93.6769 |  | -90.4473 |  | -93.093 |  | -93.8295 |  | -92.5052 |  | -94.5714 |  | -95.0103 |  | -91.8317 |  | -94.1994 |  | -94.3375
Number of UE positions/rotations that fail to reach target TP
70% TP | 0
95% TP | 0
Inverse Averaged FOM: RS-EPRE [dBm / 15kHz]
70% TP | -95.9956
95% TP | -93.6229

## Ori4-Raw Data
Orientation Code | Ori4 |  | Order | 1
DUT Orientation Angles | Ψ=0; Θ=0; Φ=0
Rotation Angle Φ [°] | 0 |  | 30 |  | 60 |  | 90 |  | 120 |  | 150 |  | 180 |  | 210 |  | 240 |  | 270 |  | 300 |  | 330
| RS-EPRE [dBm / 15kHz] | Throughput [Mbps] | RS-EPRE [dBm / 15kHz] | Throughput [Mbps] | RS-EPRE [dBm / 15kHz] | Throughput [Mbps] | RS-EPRE [dBm / 15kHz] | Throughput [Mbps] | RS-EPRE [dBm / 15kHz] | Throughput [Mbps] | RS-EPRE [dBm / 15kHz] | Throughput [Mbps] | RS-EPRE [dBm / 15kHz] | Throughput [Mbps] | RS-EPRE [dBm / 15kHz] | Throughput [Mbps] | RS-EPRE [dBm / 15kHz] | Throughput [Mbps] | RS-EPRE [dBm / 15kHz] | Throughput [Mbps] | RS-EPRE [dBm / 15kHz] | Throughput [Mbps] | RS-EPRE [dBm / 15kHz] | Throughput [Mbps]
70% TP [Mbps]
20.6584
95% TP [Mbps]
28.0364
Analysis per Rotation Angle Φ
70% TP Outage Level [dBm / 15kHz] | N/A |  | N/A |  | N/A |  | N/A |  | N/A |  | N/A |  | N/A |  | N/A |  | N/A |  | N/A |  | N/A |  | N/A
70% TP Outage Level incl substitution [dBm / 15kHz] | -80 |  | -80 |  | -80 |  | -80 |  | -80 |  | -80 |  | -80 |  | -80 |  | -80 |  | -80 |  | -80 |  | -80
95% TP Outage Level [dBm / 15kHz] | N/A |  | N/A |  | N/A |  | N/A |  | N/A |  | N/A |  | N/A |  | N/A |  | N/A |  | N/A |  | N/A |  | N/A
95% TP Outage Level incl substitution [dBm / 15kHz] | -80 |  | -80 |  | -80 |  | -80 |  | -80 |  | -80 |  | -80 |  | -80 |  | -80 |  | -80 |  | -80 |  | -80
Number of UE positions/rotations that fail to reach target TP
70% TP | 12
95% TP | 12
Inverse Averaged FOM: RS-EPRE [dBm / 15kHz]
70% TP | FAIL
95% TP | FAIL