## Cover Sheet
3GPP TSG-RAN WG4 #81 Reno, USA, 14 – 18 November 2016
Tdoc number: | R4-1702519
Agenda item: | 8.14.1
Source: | Rohde&Schwarz
Title: | 3GPP MIMO OTA data template for performance requirement phase
Document for: | Approval
Abstract: | This updated spreadsheet presents a data template to be used during the upcoming performance requirement phase. The substitution approach and the updated reference coordinate system/device orientation have been taken into account.

## General Info
Band
Band # | 41
Bandwidth [MHz] FDD: 10; TDD: 20 | 20
DL channel (full RB allocation) | 40620
UL channel (full RB allocation) | 40620
Channel Model
Channel Model (per 3GPP TR 37.977 Clause 8.2) | UMi
Mobile Speed | 30km/h
UE
UE Type (Handset, LME, LEE tablet, LEE laptop) | Handset
Branded for which operator. If unbranded, which market was the UE designated for/sold in?
UE size (H/W/D)
Supported LTE Bands (list which FDD and TDD UE supports)
Test Conditions
Usage Mode | Free Space
UE Reference Orientations (coordinate system per 3GPP 37.077 Appendix E.2) | Handset&LEE Tablet: Ori1: Ψ=0; Θ=45; Φ=0; Ori2: Ψ=90; Θ=45; Φ=0 – left tilt Ori3: Ψ=0; Θ=90; Φ=0
LME&LEE Laptop: Ori4: Ψ=0; Θ=0; Φ=0
UE Rotations (coordinate system per 3GPP 37.077 Appendix E.2) | Φ = [0 30 60 90 120 150 180 210 240 270 300 330] 12 distinct rotations from the reference position representing a rotation along the azimuth plane with a step of 30 degrees
Lab
Name | PCTEST
Location | San Jose CA
Test Methodology: MPAC. Number of dual polarized probes1 | 8
eNodeB Emulator | R&S CMW500
eNodeB Emulator FW Version | Base 3.5.136, LTE 3.5.52
eNodeB PHY Config (LTE FDD/TDD) | Per 3GPP TR 37.977 Section 7
eNodeB ANT Config | Per 3GPP TR 37.977 Section 7
Transmission Mode (TM2, TM3) | TM3
Test (Noise Limited, SIR control) | Noise Limited | RS-EPRE [dBm / 15kHz] | [dBm / 15kHz]
Max Theoretical TP [Mbps] FDD: 35.424 TDD: 29.512 | 29.512
Max DL RS EPRE at UE [dBm/15 kHz] | -80
Channel Emulator | Spirent VR5s
Channel Emulator FW Version | 3.40.012.2
Note 1: Until channel model validation data for configurations with more than 8 probes has been presented, only configurations with 8 dual-polarized probes shall be used

## Results Overview
UE Orientation | Ori1: Ψ=0; Θ=-45; Φ=0
Analysis per Rotation Angle Φ
Rotation Angle Φ [°] | 0 | 30 | 60 | 90 | 120 | 150 | 180 | 210 | 240 | 270 | 300 | 330
70% TP Outage Level [dBm / 15kHz] | -92.4632 | -92.3574 | -91.8176 | -92.1127 | -93.7667 | -93.03 | -93.2488 | -92.6072 | -91.8713 | -90.6825 | -91.6624 | -92.2114
95% TP Outage Level [dBm / 15kHz] | -90.5953 | -90.5175 | -89.9895 | -90.0314 | -91.6247 | -90.5591 | -91.2035 | -90.5505 | -89.8553 | -88.642 | -89.569 | -90.2418
Number of UE positions/rotations that fail to reach target TP
70% TP | 0
95% TP | 0
Inverse Averaged FOM: RS-EPRE [dBm / 15kHz]
70% TP | -92.3877
95% TP | -90.3427
UE Orientation | Ori2: Ψ=90; Θ=45; Φ=0 – left tilt
Analysis per Rotation Angle Φ
Rotation Angle Φ [°] | 0 | 30 | 60 | 90 | 120 | 150 | 180 | 210 | 240 | 270 | 300 | 330
70% TP Outage Level [dBm / 15kHz] | -92.8403 | -93.0585 | -93.1587 | -92.764 | -92.5198 | -93.3211 | -95.1992 | -94.4585 | -95.0133 | -93.8741 | -94.2237 | -92.0395
95% TP Outage Level [dBm / 15kHz] | -90.7911 | -91.0328 | -91.018 | -90.8174 | -90.5729 | -91.2608 | -92.9681 | -92.3181 | -92.4737 | -92.0173 | -92.1379 | -90.1796
Number of UE positions/rotations that fail to reach target TP
70% TP | 0
95% TP | 0
Inverse Averaged FOM: RS-EPRE [dBm / 15kHz]
70% TP | -93.6483
95% TP | -91.5484
UE Orientation | Ori3: Ψ=0; Θ=90; Φ=0
Analysis per Rotation Angle Φ
Rotation Angle Φ [°] | 0 | 30 | 60 | 90 | 120 | 150 | 180 | 210 | 240 | 270 | 300 | 330
70% TP Outage Level [dBm / 15kHz] | -91.1343 | -90.4143 | -89.8505 | -91.8649 | -92.0706 | -92.3696 | -92.0385 | -92.8272 | -90.5878 | -89.6663 | -91.1401 | -90.4633
95% TP Outage Level [dBm / 15kHz] | -89.2779 | -88.3594 | -87.843 | -89.8005 | -90.0158 | -89.602 | -90.1617 | -90.6635 | -88.6557 | -87.6478 | -89.013 | -87.8982
Number of UE positions/rotations that fail to reach target TP
70% TP | 0
95% TP | 0
Inverse Averaged FOM: RS-EPRE [dBm / 15kHz]
70% TP | -91.3134
95% TP | -89.1836
UE Orientations | Inverse Average of Ori1, Ori2, and Ori3 results
Inverse Averaged FOM: RS-EPRE [dBm / 15kHz]
70% TP | -92.5548
95% TP | -90.4651
UE Orientation | Ori4: Ψ=0; Θ=0; Φ=0
Analysis per Rotation Angle Φ
Rotation Angle Φ [°] | 0 | 30 | 60 | 90 | 120 | 150 | 180 | 210 | 240 | 270 | 300 | 330
70% TP Outage Level [dBm / 15kHz] | N/A | N/A | N/A | N/A | N/A | N/A | N/A | N/A | N/A | N/A | N/A | N/A
95% TP Outage Level [dBm / 15kHz] | N/A | N/A | N/A | N/A | N/A | N/A | N/A | N/A | N/A | N/A | N/A | N/A
Number of UE positions/rotations that fail to reach target TP
70% TP | 12
95% TP | 12
Inverse Averaged FOM: RS-EPRE [dBm / 15kHz]
70% TP | FAIL
95% TP | FAIL

## Ori1-Raw Data
Orientation Code | Ori1 |  | Order | -1
DUT Orientation Angles | Ψ=0; Θ=-45; Φ=0;
Rotation Angle Φ [°] | 0 |  | 30 |  | 60 |  | 90 |  | 120 |  | 150 |  | 180 |  | 210 |  | 240 |  | 270 |  | 300 |  | 330
| RS-EPRE [dBm / 15kHz] | Throughput [Mbps] | RS-EPRE [dBm / 15kHz] | Throughput [Mbps] | RS-EPRE [dBm / 15kHz] | Throughput [Mbps] | RS-EPRE [dBm / 15kHz] | Throughput [Mbps] | RS-EPRE [dBm / 15kHz] | Throughput [Mbps] | RS-EPRE [dBm / 15kHz] | Throughput [Mbps] | RS-EPRE [dBm / 15kHz] | Throughput [Mbps] | RS-EPRE [dBm / 15kHz] | Throughput [Mbps] | RS-EPRE [dBm / 15kHz] | Throughput [Mbps] | RS-EPRE [dBm / 15kHz] | Throughput [Mbps] | RS-EPRE [dBm / 15kHz] | Throughput [Mbps] | RS-EPRE [dBm / 15kHz] | Throughput [Mbps]
| -80 | 29.512 | -80 | 29.512 | -80 | 29.512 | -80 | 29.512 | -80 | 29.512 | -80 | 29.512 | -80 | 29.512 | -80 | 29.512 | -80 | 29.512 | -80 | 29.512 | -80 | 29.512 | -80 | 29.512
| -81 | 29.512 | -81 | 29.512 | -81 | 29.512 | -81 | 29.512 | -81 | 29.512 | -81 | 29.512 | -81 | 29.512 | -81 | 29.512 | -81 | 29.512 | -81 | 29.512 | -81 | 29.512 | -81 | 29.512
70% TP [Mbps] | -82 | 29.512 | -82 | 29.512 | -82 | 29.512 | -82 | 29.512 | -82 | 29.512 | -82 | 29.512 | -82 | 29.512 | -82 | 29.512 | -82 | 29.512 | -82 | 29.512 | -82 | 29.512 | -82 | 29.512
20.6584 | -83 | 29.512 | -83 | 29.512 | -83 | 29.512 | -83 | 29.512 | -83 | 29.512 | -83 | 29.512 | -83 | 29.5022 | -83 | 29.512 | -83 | 29.512 | -83 | 29.512 | -83 | 29.512 | -83 | 29.512
95% TP [Mbps] | -84 | 29.512 | -84 | 29.512 | -84 | 29.512 | -84 | 29.512 | -84 | 29.512 | -84 | 29.512 | -84 | 29.512 | -84 | 29.512 | -84 | 29.489 | -84 | 29.512 | -84 | 29.512 | -84 | 29.512
28.0364 | -85 | 29.512 | -85 | 29.512 | -85 | 29.512 | -85 | 29.512 | -85 | 29.512 | -85 | 29.5005 | -85 | 29.512 | -85 | 29.512 | -85 | 29.512 | -85 | 29.512 | -85 | 29.512 | -85 | 29.512
| -86 | 29.512 | -86 | 29.512 | -86 | 29.512 | -86 | 29.512 | -86 | 29.512 | -86 | 29.4744 | -86 | 29.512 | -86 | 29.512 | -86 | 29.512 | -86 | 29.489 | -86 | 29.512 | -86 | 29.512
| -87 | 29.512 | -87 | 29.512 | -87 | 29.512 | -87 | 29.4598 | -87 | 29.4925 | -87 | 29.4236 | -87 | 29.4908 | -87 | 29.512 | -87 | 29.5071 | -87 | 29.2842 | -87 | 29.4466 | -87 | 29.5005
| -88 | 29.45 | -88 | 29.4842 | -88 | 29.3777 | -88 | 29.44 | -88 | 29.512 | -88 | 29.3366 | -88 | 29.3384 | -88 | 29.489 | -88 | 29.386 | -88 | 28.7901 | -88 | 29.3137 | -88 | 29.4761
| -89 | 29.3106 | -89 | 29.3599 | -89 | 29.0882 | -89 | 28.9883 | -89 | 29.4219 | -89 | 29.1994 | -89 | 29.404 | -89 | 29.376 | -89 | 29.1699 | -88.5 | 28.2798 | -89 | 28.6701 | -89 | 29.2356
| -90 | 28.7882 | -90 | 28.7985 | -89.5 | 28.4148 | -89.5 | 28.5166 | -90 | 29.3008 | -90 | 28.6096 | -90 | 29.0422 | -90 | 28.8372 | -89.5 | 28.6687 | -89 | 27.4228 | -89.5 | 28.1524 | -90 | 28.4838
| -90.5 | 28.2147 | -90.5 | 28.0744 | -90 | 28.0283 | -90 | 28.0988 | -91 | 28.8833 | -90.5 | 28.1275 | -91 | 28.5184 | -90.5 | 28.123 | -90 | 27.7788 | -89.5 | 26.0565 | -90 | 27.3123 | -90.5 | 27.5586
| -91 | 27.2797 | -91 | 26.9893 | -90.5 | 26.7641 | -90.5 | 27.105 | -91.5 | 28.258 | -91 | 27.3573 | -91.5 | 27.3344 | -91 | 27.2649 | -90.5 | 26.6343 | -90 | 24.2624 | -90.5 | 25.7699 | -91 | 26.228
| -91.5 | 25.8457 | -91.5 | 25.2776 | -91 | 25.0167 | -91 | 25.6449 | -92 | 27.3698 | -91.5 | 26.5587 | -92 | 26.0092 | -91.5 | 26.1876 | -91 | 24.8684 | -90.5 | 21.7104 | -91 | 23.884 | -91.5 | 24.4196
| -92 | 23.3404 | -92 | 22.7348 | -91.5 | 22.5267 | -91.5 | 23.7651 | -92.5 | 26.1815 | -92 | 25.3493 | -92.5 | 24.3 | -92 | 24.1679 | -91.5 | 22.7563 | -91 | 18.8275 | -91.5 | 21.5753 | -92 | 21.9446
| -92.5 | 20.4452 | -92.5 | 19.8296 | -92 | 19.585 | -92 | 21.2878 | -93 | 24.25 | -92.5 | 23.4443 | -93 | 21.977 | -92.5 | 21.3444 | -92 | 19.9311 |  |  | -92 | 18.7523 | -92.5 | 18.9031
[7 empty] | -92.5 | 18.4963 | -93.5 | 22.1017 | -93 | 20.856 | -93.5 | 19.3268 | -93 | 18.1453
[9 empty] | -94 | 19.3955 | -93.5 | 17.5621
Analysis per Rotation Angle Φ
70% TP Outage Level [dBm / 15kHz] | -92.4632 |  | -92.3574 |  | -91.8176 |  | -92.1127 |  | -93.7667 |  | -93.03 |  | -93.2488 |  | -92.6072 |  | -91.8713 |  | -90.6825 |  | -91.6624 |  | -92.2114
70% TP Outage Level incl substitution [dBm / 15kHz] | -92.4632 |  | -92.3574 |  | -91.8176 |  | -92.1127 |  | -93.7667 |  | -93.03 |  | -93.2488 |  | -92.6072 |  | -91.8713 |  | -90.6825 |  | -91.6624 |  | -92.2114
95% TP Outage Level [dBm / 15kHz] | -90.5953 |  | -90.5175 |  | -89.9895 |  | -90.0314 |  | -91.6247 |  | -90.5591 |  | -91.2035 |  | -90.5505 |  | -89.8553 |  | -88.642 |  | -89.569 |  | -90.2418
95% TP Outage Level incl substitution [dBm / 15kHz] | -90.5953 |  | -90.5175 |  | -89.9895 |  | -90.0314 |  | -91.6247 |  | -90.5591 |  | -91.2035 |  | -90.5505 |  | -89.8553 |  | -88.642 |  | -89.569 |  | -90.2418
Number of UE positions/rotations that fail to reach target TP
70% TP | 0
95% TP | 0
Inverse Averaged FOM: RS-EPRE [dBm / 15kHz]
70% TP | -92.3877
95% TP | -90.3427

## Ori2-Raw Data
Orientation Code | Ori1 |  | Order | -1
DUT Orientation Angles | Ψ=90; Θ=-45; Φ=0
Tilt | Left Tilt
Rotation Angle Φ [°] | 0 |  | 30 |  | 60 |  | 90 |  | 120 |  | 150 |  | 180 |  | 210 |  | 240 |  | 270 |  | 300 |  | 330
| RS-EPRE [dBm / 15kHz] | Throughput [Mbps] | RS-EPRE [dBm / 15kHz] | Throughput [Mbps] | RS-EPRE [dBm / 15kHz] | Throughput [Mbps] | RS-EPRE [dBm / 15kHz] | Throughput [Mbps] | RS-EPRE [dBm / 15kHz] | Throughput [Mbps] | RS-EPRE [dBm / 15kHz] | Throughput [Mbps] | RS-EPRE [dBm / 15kHz] | Throughput [Mbps] | RS-EPRE [dBm / 15kHz] | Throughput [Mbps] | RS-EPRE [dBm / 15kHz] | Throughput [Mbps] | RS-EPRE [dBm / 15kHz] | Throughput [Mbps] | RS-EPRE [dBm / 15kHz] | Throughput [Mbps] | RS-EPRE [dBm / 15kHz] | Throughput [Mbps]
| -80 | 29.512 | -80 | 29.512 | -80 | 29.512 | -80 | 29.512 | -80 | 29.512 | -80 | 29.512 | -80 | 29.512 | -80 | 29.512 | -80 | 29.512 | -80 | 29.512 | -80 | 29.512 | -80 | 29.512
| -81 | 29.512 | -81 | 29.512 | -81 | 29.512 | -81 | 29.512 | -81 | 29.512 | -81 | 29.512 | -81 | 29.512 | -81 | 29.512 | -81 | 29.512 | -81 | 29.512 | -81 | 29.512 | -81 | 29.512
70% TP [Mbps] | -82 | 29.512 | -82 | 29.512 | -82 | 29.512 | -82 | 29.512 | -82 | 29.512 | -82 | 29.512 | -82 | 29.512 | -82 | 29.512 | -82 | 29.512 | -82 | 29.512 | -82 | 29.512 | -82 | 29.512
20.6584 | -83 | 29.512 | -83 | 29.512 | -83 | 29.512 | -83 | 29.512 | -83 | 29.512 | -83 | 29.512 | -83 | 29.512 | -83 | 29.512 | -83 | 29.512 | -83 | 29.512 | -83 | 29.512 | -83 | 29.512
95% TP [Mbps] | -84 | 29.489 | -84 | 29.512 | -84 | 29.512 | -84 | 29.512 | -84 | 29.512 | -84 | 29.512 | -84 | 29.512 | -84 | 29.512 | -84 | 29.512 | -84 | 29.512 | -84 | 29.512 | -84 | 29.512
28.0364 | -85 | 29.512 | -85 | 29.512 | -85 | 29.512 | -85 | 29.512 | -85 | 29.512 | -85 | 29.512 | -85 | 29.512 | -85 | 29.512 | -85 | 29.512 | -85 | 29.512 | -85 | 29.512 | -85 | 29.512
| -86 | 29.512 | -86 | 29.512 | -86 | 29.489 | -86 | 29.512 | -86 | 29.512 | -86 | 29.512 | -86 | 29.512 | -86 | 29.512 | -86 | 29.512 | -86 | 29.512 | -86 | 29.512 | -86 | 29.512
| -87 | 29.512 | -87 | 29.512 | -87 | 29.5022 | -87 | 29.512 | -87 | 29.512 | -87 | 29.512 | -87 | 29.512 | -87 | 29.512 | -87 | 29.512 | -87 | 29.512 | -87 | 29.512 | -87 | 29.4974
| -88 | 29.4744 | -88 | 29.4382 | -88 | 29.4646 | -88 | 29.4793 | -88 | 29.4793 | -88 | 29.512 | -88 | 29.512 | -88 | 29.512 | -88 | 29.489 | -88 | 29.512 | -88 | 29.512 | -88 | 29.4612
| -89 | 29.3777 | -89 | 29.4334 | -89 | 29.3286 | -89 | 29.3518 | -89 | 29.3698 | -89 | 29.4417 | -89 | 29.4431 | -89 | 29.4793 | -89 | 29.4104 | -89 | 29.4974 | -89 | 29.512 | -89 | 29.1878
| -90 | 28.8995 | -90 | 29.1896 | -90 | 29.0516 | -90 | 29.0078 | -90 | 28.8407 | -90 | 29.2223 | -90 | 29.4316 | -90 | 29.3958 | -90 | 29.1498 | -90 | 29.3122 | -90 | 29.427 | -90 | 28.2427
| -90.5 | 28.499 | -91 | 28.0955 | -91 | 28.066 | -90.5 | 28.6838 | -90.5 | 28.2075 | -91 | 28.4642 | -91 | 29.4138 | -91 | 29.2745 | -91 | 29.109 | -91 | 29.1372 | -91 | 28.9751 | -90.5 | 27.6684
| -91 | 27.7045 | -91.5 | 27.1954 | -91.5 | 27.2423 | -91 | 27.6639 | -91 | 27.0337 | -91.5 | 27.6439 | -92 | 29.0666 | -92 | 28.4722 | -92 | 28.713 | -92 | 28.0776 | -92 | 28.4151 | -91 | 26.8722
| -91.5 | 26.3132 | -92 | 25.7255 | -92 | 25.7302 | -91.5 | 26.4337 | -91.5 | 25.4327 | -92 | 26.2482 | -92.5 | 28.6932 | -92.5 | 27.7871 | -92.5 | 27.9988 | -92.5 | 26.8893 | -92.5 | 27.0419 | -91.5 | 23.8991
| -92 | 24.9042 | -92.5 | 23.5584 | -92.5 | 23.9507 | -92 | 24.6113 | -92 | 23.6006 | -92.5 | 24.5367 | -93 | 27.9916 | -93 | 26.7379 | -93 | 27.4176 | -93 | 25.1608 | -93 | 26.0981 | -92 | 20.8862
| -92.5 | 22.6169 | -93 | 21.0082 | -93 | 21.5121 | -92.5 | 22.217 | -92.5 | 20.7849 | -93 | 22.2673 | -93.5 | 27.1419 | -93.5 | 25.219 | -93.5 | 26.4686 | -93.5 | 22.7478 | -93.5 | 24.4711 | -92.5 | 18.0051
| -93 | 19.7397 | -93.5 | 18.02 | -93.5 | 18.8218 | -93 | 19.2654 | -93 | 17.5848 | -93.5 | 19.762 | -94 | 25.7018 | -94 | 22.9349 | -94 | 25.0156 | -94 | 19.9553 | -94 | 21.8736
[13 empty] | -94.5 | 23.7708 | -94.5 | 20.4522 | -94.5 | 23.2817 |  |  | -94.5 | 19.1573
[13 empty] | -95 | 21.7081 |  |  | -95 | 20.7191
[13 empty] | -95.5 | 19.0736 |  |  | -95.5 | 18.4382
Analysis per Rotation Angle Φ
70% TP Outage Level [dBm / 15kHz] | -92.8403 |  | -93.0585 |  | -93.1587 |  | -92.764 |  | -92.5198 |  | -93.3211 |  | -95.1992 |  | -94.4585 |  | -95.0133 |  | -93.8741 |  | -94.2237 |  | -92.0395
70% TP Outage Level incl substitution [dBm / 15kHz] | -92.8403 |  | -93.0585 |  | -93.1587 |  | -92.764 |  | -92.5198 |  | -93.3211 |  | -95.1992 |  | -94.4585 |  | -95.0133 |  | -93.8741 |  | -94.2237 |  | -92.0395
95% TP Outage Level [dBm / 15kHz] | -90.7911 |  | -91.0328 |  | -91.018 |  | -90.8174 |  | -90.5729 |  | -91.2608 |  | -92.9681 |  | -92.3181 |  | -92.4737 |  | -92.0173 |  | -92.1379 |  | -90.1796
95% TP Outage Level incl substitution [dBm / 15kHz] | -90.7911 |  | -91.0328 |  | -91.018 |  | -90.8174 |  | -90.5729 |  | -91.2608 |  | -92.9681 |  | -92.3181 |  | -92.4737 |  | -92.0173 |  | -92.1379 |  | -90.1796
Number of UE positions/rotations that fail to reach target TP
70% TP | 0
95% TP | 0
Inverse Averaged FOM: RS-EPRE [dBm / 15kHz]
70% TP | -93.6483
95% TP | -91.5484

## Ori3-Raw Data
Orientation Code | Ori3 |  | Order | -1
DUT Orientation Angles | Ψ=0; Θ=90; Φ=0
Rotation Angle Φ [°] | 0 |  | 30 |  | 60 |  | 90 |  | 120 |  | 150 |  | 180 |  | 210 |  | 240 |  | 270 |  | 300 |  | 330
| RS-EPRE [dBm / 15kHz] | Throughput [Mbps] | RS-EPRE [dBm / 15kHz] | Throughput [Mbps] | RS-EPRE [dBm / 15kHz] | Throughput [Mbps] | RS-EPRE [dBm / 15kHz] | Throughput [Mbps] | RS-EPRE [dBm / 15kHz] | Throughput [Mbps] | RS-EPRE [dBm / 15kHz] | Throughput [Mbps] | RS-EPRE [dBm / 15kHz] | Throughput [Mbps] | RS-EPRE [dBm / 15kHz] | Throughput [Mbps] | RS-EPRE [dBm / 15kHz] | Throughput [Mbps] | RS-EPRE [dBm / 15kHz] | Throughput [Mbps] | RS-EPRE [dBm / 15kHz] | Throughput [Mbps] | RS-EPRE [dBm / 15kHz] | Throughput [Mbps]
| -80 | 29.512 | -80 | 29.512 | -80 | 29.512 | -80 | 29.512 | -80 | 29.512 | -80 | 29.512 | -80 | 29.512 | -80 | 29.512 | -80 | 29.512 | -80 | 29.512 | -80 | 29.512 | -80 | 29.5005
| -81 | 29.512 | -81 | 29.512 | -81 | 29.512 | -81 | 29.512 | -81 | 29.512 | -81 | 29.512 | -81 | 29.512 | -81 | 29.512 | -81 | 29.512 | -81 | 29.512 | -81 | 29.512 | -81 | 29.489
70% TP [Mbps] | -82 | 29.512 | -82 | 29.512 | -82 | 29.512 | -82 | 29.512 | -82 | 29.512 | -82 | 29.512 | -82 | 29.512 | -82 | 29.512 | -82 | 29.512 | -82 | 29.512 | -82 | 29.512 | -82 | 29.512
20.6584 | -83 | 29.512 | -83 | 29.512 | -83 | 29.512 | -83 | 29.512 | -83 | 29.512 | -83 | 29.489 | -83 | 29.512 | -83 | 29.512 | -83 | 29.512 | -83 | 29.512 | -83 | 29.512 | -83 | 29.4876
95% TP [Mbps] | -84 | 29.512 | -84 | 29.512 | -84 | 29.4793 | -84 | 29.512 | -84 | 29.512 | -84 | 29.489 | -84 | 29.512 | -84 | 29.512 | -84 | 29.512 | -84 | 29.512 | -84 | 29.512 | -84 | 29.4612
28.0364 | -85 | 29.512 | -85 | 29.512 | -85 | 29.5022 | -85 | 29.512 | -85 | 29.512 | -85 | 29.4661 | -85 | 29.512 | -85 | 29.512 | -85 | 29.512 | -85 | 29.489 | -85 | 29.4776 | -85 | 29.299
| -86 | 29.4956 | -86 | 29.4187 | -86 | 29.314 | -86 | 29.512 | -86 | 29.489 | -86 | 29.4661 | -86 | 29.512 | -86 | 29.4956 | -86 | 29.512 | -86 | 29.4006 | -86 | 29.4563 | -86 | 29.0255
| -87 | 29.4417 | -87 | 29.0552 | -87 | 28.8455 | -87 | 29.468 | -87 | 29.4793 | -87 | 29.3122 | -87 | 29.489 | -87 | 29.4385 | -87 | 29.3386 | -87 | 28.9091 | -87 | 29.3664 | -87 | 28.8486
| -88 | 29.1847 | -88 | 28.577 | -87.5 | 28.5041 | -88 | 29.183 | -88 | 29.4104 | -88 | 29.1748 | -88 | 29.3682 | -88 | 29.44 | -88 | 28.9116 | -87.5 | 28.3169 | -88 | 28.9963 | -87.5 | 28.6065
| -89 | 28.6412 | -88.5 | 27.825 | -88 | 27.8224 | -89 | 28.9894 | -89 | 29.142 | -89 | 28.6441 | -89 | 29.0769 | -89 | 29.114 | -88.5 | 28.3355 | -88 | 27.368 | -89 | 28.058 | -88 | 27.8906
| -89.5 | 27.5531 | -89 | 26.6707 | -88.5 | 26.7389 | -89.5 | 28.5181 | -90 | 28.058 | -89.5 | 28.1974 | -90 | 28.3183 | -90 | 28.7523 | -89 | 27.3753 | -88.5 | 26.0954 | -89.5 | 27.227 | -88.5 | 27.031
| -90 | 26.2595 | -89.5 | 25.1714 | -89 | 24.8764 | -90 | 27.7166 | -90.5 | 27.373 | -90 | 27.4078 | -90.5 | 27.4468 | -90.5 | 28.258 | -89.5 | 25.9049 | -89 | 24.0874 | -90 | 25.9159 | -89 | 26.0023
| -90.5 | 24.4516 | -90 | 23.0344 | -89.5 | 22.636 | -90.5 | 26.598 | -91 | 25.8413 | -90.5 | 26.5321 | -91 | 25.8291 | -91 | 27.5805 | -90 | 23.7664 | -89.5 | 21.6246 | -90.5 | 24.2182 | -89.5 | 24.7975
| -91 | 21.4138 | -90.5 | 20.1669 | -90 | 19.815 | -91 | 24.9859 | -91.5 | 23.8991 | -91 | 25.3938 | -91.5 | 23.8907 | -91.5 | 26.2557 | -90.5 | 21.2557 | -90 | 18.7196 | -91 | 21.4081 | -90 | 22.7085
| -91.5 | 18.6005 |  |  |  |  | -91.5 | 22.6943 | -92 | 21.058 | -91.5 | 24.1008 | -92 | 20.8933 | -92 | 24.7245 | -91 | 17.8526 |  |  | -91.5 | 18.7316 | -90.5 | 20.4959
[7 empty] | -92 | 19.9046 | -92.5 | 18.2296 | -92 | 22.1894 | -92.5 | 17.8388 | -92.5 | 22.493
[11 empty] | -92.5 | 20.1185 |  |  | -93 | 19.6891
Analysis per Rotation Angle Φ
70% TP Outage Level [dBm / 15kHz] | -91.1343 |  | -90.4143 |  | -89.8505 |  | -91.8649 |  | -92.0706 |  | -92.3696 |  | -92.0385 |  | -92.8272 |  | -90.5878 |  | -89.6663 |  | -91.1401 |  | -90.4633
70% TP Outage Level incl substitution [dBm / 15kHz] | -91.1343 |  | -90.4143 |  | -89.8505 |  | -91.8649 |  | -92.0706 |  | -92.3696 |  | -92.0385 |  | -92.8272 |  | -90.5878 |  | -89.6663 |  | -91.1401 |  | -90.4633
95% TP Outage Level [dBm / 15kHz] | -89.2779 |  | -88.3594 |  | -87.843 |  | -89.8005 |  | -90.0158 |  | -89.602 |  | -90.1617 |  | -90.6635 |  | -88.6557 |  | -87.6478 |  | -89.013 |  | -87.8982
95% TP Outage Level incl substitution [dBm / 15kHz] | -89.2779 |  | -88.3594 |  | -87.843 |  | -89.8005 |  | -90.0158 |  | -89.602 |  | -90.1617 |  | -90.6635 |  | -88.6557 |  | -87.6478 |  | -89.013 |  | -87.8982
Number of UE positions/rotations that fail to reach target TP
70% TP | 0
95% TP | 0
Inverse Averaged FOM: RS-EPRE [dBm / 15kHz]
70% TP | -91.3134
95% TP | -89.1836

## Ori4-Raw Data
Orientation Code | Ori4 |  | Order | 1
DUT Orientation Angles | Ψ=0; Θ=0; Φ=0
Rotation Angle Φ [°] | 0 |  | 30 |  | 60 |  | 90 |  | 120 |  | 150 |  | 180 |  | 210 |  | 240 |  | 270 |  | 300 |  | 330
| RS-EPRE [dBm / 15kHz] | Throughput [Mbps] | RS-EPRE [dBm / 15kHz] | Throughput [Mbps] | RS-EPRE [dBm / 15kHz] | Throughput [Mbps] | RS-EPRE [dBm / 15kHz] | Throughput [Mbps] | RS-EPRE [dBm / 15kHz] | Throughput [Mbps] | RS-EPRE [dBm / 15kHz] | Throughput [Mbps] | RS-EPRE [dBm / 15kHz] | Throughput [Mbps] | RS-EPRE [dBm / 15kHz] | Throughput [Mbps] | RS-EPRE [dBm / 15kHz] | Throughput [Mbps] | RS-EPRE [dBm / 15kHz] | Throughput [Mbps] | RS-EPRE [dBm / 15kHz] | Throughput [Mbps] | RS-EPRE [dBm / 15kHz] | Throughput [Mbps]
70% TP [Mbps]
20.6584
95% TP [Mbps]
28.0364
Analysis per Rotation Angle Φ
70% TP Outage Level [dBm / 15kHz] | N/A |  | N/A |  | N/A |  | N/A |  | N/A |  | N/A |  | N/A |  | N/A |  | N/A |  | N/A |  | N/A |  | N/A
70% TP Outage Level incl substitution [dBm / 15kHz] | -80 |  | -80 |  | -80 |  | -80 |  | -80 |  | -80 |  | -80 |  | -80 |  | -80 |  | -80 |  | -80 |  | -80
95% TP Outage Level [dBm / 15kHz] | N/A |  | N/A |  | N/A |  | N/A |  | N/A |  | N/A |  | N/A |  | N/A |  | N/A |  | N/A |  | N/A |  | N/A
95% TP Outage Level incl substitution [dBm / 15kHz] | -80 |  | -80 |  | -80 |  | -80 |  | -80 |  | -80 |  | -80 |  | -80 |  | -80 |  | -80 |  | -80 |  | -80
Number of UE positions/rotations that fail to reach target TP
70% TP | 12
95% TP | 12
Inverse Averaged FOM: RS-EPRE [dBm / 15kHz]
70% TP | FAIL
95% TP | FAIL