## Cover
3GPP TSG-RAN WG4 Meeting #88bis | R4-1812239
Chengdu, China, 08 - 12 October 2018
Source: China Telecom
Title: Initial simulation results for NR PUSCH
Agenda: 7.13.2.2
Document for: Discussion
Simualtion assumptions
R4-1811694, WF on NR PUSCH demodulation requirements
R4-1811727, Way forward on NR PUCCH demodulation performance in Rel-15
R4-1811728, Way forward on NR PRACH demodulation requirements

## PUSCH 1T2R
PUSCH 1T2R |  |  |  |  | China Telecom | SPAN | AVERAGE
CP-OFDM | FR1 | 15kHz, 10MHz | MCS2 | DMRS 1 | -2.5 | 0 | -2.5
|  |  |  | DMRS 1+1 | -2.5 | 0 | -2.5
|  |  | MCS16 | DMRS 1 | 10 | 0 | 10
|  |  |  | DMRS 1+1 | 9.7 | 0 | 9.7
|  |  | MCS20 | DMRS 1 | 12.8 | 0 | 12.8
|  |  |  | DMRS 1+1 | 12.8 | 0 | 12.8
|  | 30kHz, 40MHz | MCS2 | DMRS 1 | -2.5 | 0 | -2.5
|  |  |  | DMRS 1+1 | -4 | 0 | -4
|  |  | MCS16 | DMRS 1 | 9.6 | 0 | 9.6
|  |  |  | DMRS 1+1 | 9.6 | 0 | 9.6
|  |  | MCS20 | DMRS 1 | 13.3 | 0 | 13.3
|  |  |  | DMRS 1+1 | 13 | 0 | 13
| FR2 | 60kHz, 100MHz | MCS2 | DMRS 1 |  | 0 | #DIV/0!
|  |  | MCS16 | DMRS 1 |  | 0 | #DIV/0!
|  |  | MCS20 | DMRS 1 |  | 0 | #DIV/0!
|  | 120kHz, 100MHz | MCS2 | DMRS 1 |  | 0 | #DIV/0!
|  |  | MCS16 | DMRS 1 |  | 0 | #DIV/0!
|  |  | MCS20 | DMRS 1 |  | 0 | #DIV/0!

## PUSCH 1T4R
PUSCH 1T4R |  |  |  |  | China Telecom | SPAN | AVERAGE
CP-OFDM | FR1 | 15kHz, 10MHz | MCS2 | DMRS 1 | -6.2 | 0 | -6.2
|  |  |  | DMRS 1+1 | -6.3 | 0 | -6.3
|  |  | MCS16 | DMRS 1 | 4.4 | 0 | 4.4
|  |  |  | DMRS 1+1 | 4.4 | 0 | 4.4
|  |  | MCS20 | DMRS 1 | 7.3 | 0 | 7.3
|  |  |  | DMRS 1+1 | 7.3 | 0 | 7.3
|  | 30kHz, 40MHz | MCS2 | DMRS 1 | -6.4 | 0 | -6.4
|  |  |  | DMRS 1+1 | -6.3 | 0 | -6.3
|  |  | MCS16 | DMRS 1 | 4.4 | 0 | 4.4
|  |  |  | DMRS 1+1 | 4.5 | 0 | 4.5
|  |  | MCS20 | DMRS 1 | 7.8 | 0 | 7.8
|  |  |  | DMRS 1+1 | 7.5 | 0 | 7.5
| FR2 | 60kHz, 100MHz | MCS2 | DMRS 1 |  | 0 | #DIV/0!
|  |  | MCS16 | DMRS 1 |  | 0 | #DIV/0!
|  |  | MCS20 | DMRS 1 |  | 0 | #DIV/0!
|  | 120kHz, 100MHz | MCS2 | DMRS 1 |  | 0 | #DIV/0!
|  |  | MCS16 | DMRS 1 |  | 0 | #DIV/0!
|  |  | MCS20 | DMRS 1 |  | 0 | #DIV/0!

## PUSCH 1T8R
PUSCH 1T8R |  |  |  |  | China Telecom | SPAN | AVERAGE
CP-OFDM | FR1 | 15kHz, 10MHz | MCS2 | DMRS 1 | -9.2 | 0 | -9.2
|  |  |  | DMRS 1+1 | -9.1 | 0 | -9.1
|  |  | MCS16 | DMRS 1 | 0.7 | 0 | 0.7
|  |  |  | DMRS 1+1 | 0.7 | 0 | 0.7
|  |  | MCS20 | DMRS 1 | 3.6 | 0 | 3.6
|  |  |  | DMRS 1+1 | 3.6 | 0 | 3.6
|  | 30kHz, 40MHz | MCS2 | DMRS 1 | -9.2 | 0 | -9.2
|  |  |  | DMRS 1+1 | -9 | 0 | -9
|  |  | MCS16 | DMRS 1 | 0.8 | 0 | 0.8
|  |  |  | DMRS 1+1 | 0.9 | 0 | 0.9
|  |  | MCS20 | DMRS 1 | 3.9 | 0 | 3.9
|  |  |  | DMRS 1+1 | 3.6 | 0 | 3.6
| FR2 | 60kHz, 100MHz | MCS2 | DMRS 1 |  | 0 | #DIV/0!
|  |  | MCS16 | DMRS 1 |  | 0 | #DIV/0!
|  |  | MCS20 | DMRS 1 |  | 0 | #DIV/0!
|  | 120kHz, 100MHz | MCS2 | DMRS 1 |  | 0 | #DIV/0!
|  |  | MCS16 | DMRS 1 |  | 0 | #DIV/0!
|  |  | MCS20 | DMRS 1 |  | 0 | #DIV/0!