## Cover Page
3GPP TSG-RAN WG4 Meeting RAN4#88bis R4-18xxxxx
Chengdu, China, 8 -12 Aug, 2018
Source: Intel
Title: Summary of simulation results of NR UE demod (FR1 FDD)
Agenda Item: x.x.x.x
Document for: Information
Introduction
This contribution is summarized simulation results for NR UE demod (FR1 FDD) .
Simulation assumptions are based on [1], [2] and e-mail discussion ([NR UE Demod] General aspects and PDSCH).
Reference
[1] R4-1811394, “Way forward on NR UE PDSCH demodulation requirements and General aspects”, Intel
[2] R4-1811723, “Simulation assumptions for NR PDSCH demodulation performance requirements”, Intel

## List of tests
Case Number | CHBW/ SCS | MIMO | PDSCH type and MCS | Number of layer | Number of PDSCH PRBs | Channel Model | Receiver | Max number of HARQ process | Test point
1 | 10MHz/15kHz | 2Tx 2Rx ULA Low | Type A, QPSK, MCS 4 | 1 Layer | 52 | TDL-B 100ns, 400 Hz | MMSE-IRC | [4] | 70%
2Tx 4Rx ULA Low
2 | 10MHz/15kHz | 2Tx 2Rx ULA Low | Type A, QPSK, MCS 4 | 1 Layer | 6 (in the middle of CBW) | TDL-C 300ns, 100 Hz | MMSE-IRC | [4] | 70%
2Tx 4Rx ULA Low
3 | 10MHz/15kHz | 2Tx 2Rx ULA Low | Type A, 256QAM, MCS 24 | 1 Layer | 52 | TDL-A 30ns, 10Hz | MMSE-IRC | [4] | 70%
2Tx 4Rx ULA Low
4 | 10MHz/15kHz | 2Tx 2Rx ULA Low | Type A, 16QAM, MCS 13 | 2 Layers | 52 | TDL-C 300ns, 100 Hz | MMSE-IRC | [4] | 70%
2Tx 4Rx ULA Low
5 | 10MHz/15kHz | 2Tx 2Rx ULA Low | Type A, 64QAM, MCS 19 | 2 Layers | 52 | TDL-A 30ns, 10Hz | MMSE-IRC | [4] | 70%
2Tx 4Rx ULA Low
6 | 10MHz/15kHz | 4Tx 4Rx ULA Low | Type A, 16QAM, MCS 13 | 3 Layers | 52 | TDL-A 30ns, 10Hz | MMSE-IRC | [4] | 70%
7 | 10MHz/15kHz | 4Tx 4Rx ULA Low | Type A, 16QAM, MCS 13 | 4 Layers | 52 | TDL-A 30ns, 10Hz | MMSE-IRC | [4] | 70%
8 | 10MHz/15kHz | 2Tx 2Rx ULA Med | Type A, 16QAM, MCS 13 | 2 Layers | 52 | TDL-A 30ns, 10Hz | MMSE-IRC | [4] | 70%
R-ML
9 | 10MHz/15kHz | 4Tx 4RX ULA Med A | Type A, 16QAM, MCS 13 | 3 Layers | 52 | TDL-A 30ns, 10Hz | MMSE-IRC | [4] | 70%
R-ML
10 | 10MHz/15kHz | 2Tx 2Rx ULA Low | Type A, 16QAM, MCS 13 | 1 Layer | 52 | TDL-C 300ns, 100 Hz | MMSE-IRC | 8 | 30%
2Tx 4Rx ULA Low
11 | 10MHz/15kHz | 2Tx 2Rx ULA Low | Type B, QPSK, MCS 2 | 1 Layer | 52 | TDL-A 30ns, 10Hz | MMSE-IRC | [4] | 70%
12 (LTE-NR test #1) | 10MHz/15kHz | 4Tx 2Rx ULA Low | Type A, QPSK, MCS 4 | 1 Layer | 52 | TDL-A 30ns, 10Hz | MMSE-IRC | [4] | 70%
13 (LTE-NR test #2, baseline) | 10MHz/15kHz | 4Tx 2Rx ULA Low | Type A, QPSK, MCS 4 | 1 Layer | 52 | TDL-A 30ns, 10Hz | MMSE-IRC | [4] | 70%
14 (LTE-NR test #3) | 10MHz/15kHz | 4Tx 2Rx ULA Low | Type B, QPSK, MCS 4 | 1 Layer | 52 | TDL-A 30ns, 10Hz | MMSE-IRC | [4] | 70%

## Summary
Case Number | Samsung |  | Quaclomm |  | Intel |  | Ericsson |  | Huawei | [9 empty] | STD | SPAN | AVE | STD | SPAN | AVE
| 2Rx | 4Rx | 2Rx | 4Rx | 2Rx | 4Rx | 2Rx | 4Rx | 2Rx | 4Rx | 2Rx | 4Rx | 2Rx | 4Rx | 2Rx | 4Rx | 2Rx | 4Rx | 2Rx |  |  | 4Rx
1 | [6 empty] | -3.0951 | -6.1152 | [10 empty] | #DIV/0! | 0 | -3.0951 | #DIV/0! | 0 | -6.1152
2 | [6 empty] | -2.0182 | -5.2414 | [10 empty] | #DIV/0! | 0 | -2.0182 | #DIV/0! | 0 | -5.2414
3 | [6 empty] | 21.8944 | 18.2776 | [10 empty] | #DIV/0! | 0 | 21.8944 | #DIV/0! | 0 | 18.2776
4 | [6 empty] | 12.3833 | 6.264 | [10 empty] | #DIV/0! | 0 | 12.3833 | #DIV/0! | 0 | 6.264
5 | [6 empty] | 18.3914 | 11.8621 | [10 empty] | #DIV/0! | 0 | 18.3914 | #DIV/0! | 0 | 11.8621
6 | [7 empty] | 8.6894 | [10 empty] | #DIV/0! | 0 | #DIV/0! | #DIV/0! | 0 | 8.6894
7 | [7 empty] | 12.8895 | [10 empty] | #DIV/0! | 0 | #DIV/0! | #DIV/0! | 0 | 12.8895
8 (MMSE-IRC) | [6 empty] | 13.2235 | [11 empty] | #DIV/0! | 0 | 13.2235 | #DIV/0! | 0 | #DIV/0!
8 (R-ML) | [18 empty] | #DIV/0! | 0 | #DIV/0! | #DIV/0! | 0 | #DIV/0!
9 (MMSE-IRC) | [7 empty] | 20.787 | [10 empty] | #DIV/0! | 0 | #DIV/0! | #DIV/0! | 0 | 20.787
9 (R-ML) | [18 empty] | #DIV/0! | 0 | #DIV/0! | #DIV/0! | 0 | #DIV/0!
10 | [6 empty] | -1.6463 | -4.64 | [10 empty] | #DIV/0! | 0 | -1.6463 | #DIV/0! | 0 | -4.64
11 | [6 empty] | -5.4916 | [11 empty] | #DIV/0! | 0 | -5.4916 | #DIV/0! | 0 | #DIV/0!
12 | [18 empty] | #DIV/0! | 0 | #DIV/0! | #DIV/0! | 0 | #DIV/0!
13 | [18 empty] | #DIV/0! | 0 | #DIV/0! | #DIV/0! | 0 | #DIV/0!
14 | [18 empty] | #DIV/0! | 0 | #DIV/0! | #DIV/0! | 0 | #DIV/0!

## case 1
Absolute Throughput
SNR [dB] | Samsung |  | Qualcomm |  | Intel |  | Ericsson |  | Huawei |  | Company 6 |  | Company 7 |  | Company 8 |  | Company 9 |  | Company 10
| 2Rx | 4Rx | 2Rx | 4Rx | 2Rx | 4Rx | 2Rx | 4Rx | 2Rx | 4Rx | 2Rx | 4Rx | 2Rx | 4Rx | 2Rx | 4Rx | 2Rx | 4Rx | 2Rx | 4Rx
-14
-13
-12
-11
-10 | [6 empty] | 42553.6 | 1107174.4
-9 | [6 empty] | 350969.6 | 1424569.6
-8 | [6 empty] | 868640 | 1778662.4
-7 | [6 empty] | 1223513.6 | 2107379.2
-6 | [6 empty] | 1534662.4 | 2667603.2
-5 | [6 empty] | 1852057.6 | 3340262.4
-4 | [6 empty] | 2192876.8 | 3655315.2
-3 | [6 empty] | 2642617.6 | 3706848
-2 | [6 empty] | 3168486.4 | 3708800
-1 | [6 empty] | 3522969.6 | 3708800
0 | [6 empty] | 3673664 | 3708800
1 | [6 empty] | 3706457.6 | 3708800
2 | [6 empty] | 3708800 | 3708800
3 | [6 empty] | 3708800 | 3708800
4 | [6 empty] | 3708800 | 3708800
5 | [6 empty] | 3708800 | 3708800
6 | [6 empty] | 3708800 | 3708800
SNR at 70% @ Max TP | [6 empty] | -3.0951 | -6.1152
Test point | 70%
Max tput | 3708800 | bps

## case 2
Absolute Throughput
SNR [dB] | Samsung |  | Qualcomm |  | Intel |  | Ericsson |  | Huawei |  | Company 6 |  | Company 7 |  | Company 8 |  | Company 9 |  | Company 10
| 2Rx | 4Rx | 2Rx | 4Rx | 2Rx | 4Rx | 2Rx | 4Rx | 2Rx | 4Rx | 2Rx | 4Rx | 2Rx | 4Rx | 2Rx | 4Rx | 2Rx | 4Rx | 2Rx | 4Rx
-14
-13
-12
-11
-10 | [6 empty] | 4896 | 74304
-9 | [6 empty] | 22176 | 133152
-8 | [6 empty] | 56784 | 184560
-7 | [6 empty] | 99984 | 231024
-6 | [6 empty] | 146832 | 278112
-5 | [6 empty] | 190752 | 333504
-4 | [6 empty] | 232656 | 385488
-3 | [6 empty] | 273600 | 422736
-2 | [6 empty] | 320112 | 443760
-1 | [6 empty] | 359904 | 451632
0 | [6 empty] | 394656 | 455040
1 | [6 empty] | 419472 | 455568
2 | [6 empty] | 435168 | 455952
3 | [6 empty] | 446064 | 456000
4 | [6 empty] | 451872 | 456000
5 | [6 empty] | 453888 | 456000
6 | [6 empty] | 455136 | 456000
SNR at 70% @ Max TP | [6 empty] | -2.0182 | -5.2414
Test point | 70%
Max tput | 456000 | bps

## case 3
Absolute Throughput
SNR [dB] | Samsung |  | Qualcomm |  | Intel |  | Ericsson |  | Huawei |  | Company 6 |  | Company 7 |  | Company 8 |  | Company 9 |  | Company 10
| 2Rx | 4Rx | 2Rx | 4Rx | 2Rx | 4Rx | 2Rx | 4Rx | 2Rx | 4Rx | 2Rx | 4Rx | 2Rx | 4Rx | 2Rx | 4Rx | 2Rx | 4Rx | 2Rx | 4Rx
5 | [6 empty] | 5285251.2 | 12613351.2
6 | [6 empty] | 7797098.4 | 13812904.8
7 | [6 empty] | 9812889.6 | 15147746.4
8 | [6 empty] | 11436345.6 | 16915509.6
9 | [6 empty] | 13068820.8 | 19016983.2
10 | [6 empty] | 14638161.6 | 20505151.2
11 | [6 empty] | 16248088.8 | 21186100.8
12 | [6 empty] | 18042909.6 | 21384523.2
13 | [6 empty] | 19395789.6 | 21420600
14 | [6 empty] | 20234575.2 | 21425109.6
15 | [6 empty] | 20802784.8 | 21501772.8
16 | [6 empty] | 21095908.8 | 22146645.6
17 | [6 empty] | 21285312 | 24315763.2
18 | [6 empty] | 21551378.4 | 28496162.4
19 | [6 empty] | 22290952.8 | 34250412
20 | [6 empty] | 23887351.2 | 38750992.8
21 | [6 empty] | 26728399.2 | 41389108.8
22 | [6 empty] | 30399213.6 | 42421807.2
23 | [6 empty] | 34236883.2 | 42782575.2
24 | [6 empty] | 37289882.4 | 42836690.4
25 | [6 empty] | 39305673.6 | 42841200
26 | [6 empty] | 40690120.8 | 42841200
27 | [6 empty] | 41605569.6 | 42841200
28 | [6 empty] | 42164760 | 42841200
29 | [6 empty] | 42530037.6 | 42841200
30 | [6 empty] | 42710421.6 | 42841200
31 | [6 empty] | 42800613.6 | 42841200
32 | [6 empty] | 42823161.6 | 42841200
SNR at 70% @ Max TP | [6 empty] | 21.8944 | 18.2776
Test point | 70%
Max tput | 42841200 | bps

## case 4
Absolute Throughput
SNR [dB] | Samsung |  | Qualcomm |  | Intel |  | Ericsson |  | Huawei |  | Company 6 |  | Company 7 |  | Company 8 |  | Company 9 |  | Company 10
| 2Rx | 4Rx | 2Rx | 4Rx | 2Rx | 4Rx | 2Rx | 4Rx | 2Rx | 4Rx | 2Rx | 4Rx | 2Rx | 4Rx | 2Rx | 4Rx | 2Rx | 4Rx | 2Rx | 4Rx
-2 | [6 empty] | 0 | 2828796
-1 | [6 empty] | 10448 | 6626644
0 | [6 empty] | 255976 | 8201680
1 | [6 empty] | 2478788 | 9609548
2 | [6 empty] | 5607964 | 11824524
3 | [6 empty] | 7324048 | 12383492
4 | [6 empty] | 8259144 | 12589840
5 | [6 empty] | 9139388 | 13530160
6 | [6 empty] | 10495016 | 16322388
7 | [6 empty] | 11759224 | 20658308
8 | [6 empty] | 12352148 | 23808380
9 | [6 empty] | 12686484 | 24670340
10 | [6 empty] | 13279408 | 24803552
11 | [6 empty] | 14509660 | 24814000
12 | [6 empty] | 16408584 | 24814000
13 | [6 empty] | 19036256 | 24814000
14 | [6 empty] | 21564672 | 24814000
15 | [6 empty] | 23536732 | 24814000
16 | [6 empty] | 24463992 | 24814000
17 | [6 empty] | 24740864 | 24814000
18 | [6 empty] | 24800940 | 24814000
SNR at 70% @ Max TP | [6 empty] | 12.3833 | 6.264
#DIV/0!
Test point | 70% | [5 empty] | #DIV/0!
Max tput | 24814000 | bps

## case 5
Absolute Throughput
SNR [dB] | Samsung |  | Qualcomm |  | Intel |  | Ericsson |  | Huawei |  | Company 6 |  | Company 7 |  | Company 8 |  | Company 9 |  | Company 10
| 2Rx | 4Rx | 2Rx | 4Rx | 2Rx | 4Rx | 2Rx | 4Rx | 2Rx | 4Rx | 2Rx | 4Rx | 2Rx | 4Rx | 2Rx | 4Rx | 2Rx | 4Rx | 2Rx | 4Rx
0 | [6 empty] | 100838.4 | 2924313.6
1 | [6 empty] | 256297.6 | 6420044.8
2 | [6 empty] | 794102.4 | 9588051.2
3 | [6 empty] | 1936937.6 | 12361107.2
4 | [6 empty] | 3541948.8 | 14302246.4
5 | [6 empty] | 5772998.4 | 16377836.8
6 | [6 empty] | 7802371.2 | 18020662.4
7 | [6 empty] | 9974598.4 | 19033248
8 | [6 empty] | 11768681.6 | 19697100.8
9 | [6 empty] | 13323273.6 | 20360953.6
10 | [6 empty] | 14940889.6 | 21785296
11 | [6 empty] | 16184563.2 | 24327264
12 | [6 empty] | 17251769.6 | 28566678.4
13 | [6 empty] | 18545862.4 | 32827100.8
14 | [6 empty] | 19978608 | 36234598.4
15 | [6 empty] | 21558409.6 | 38146326.4
16 | [6 empty] | 23302073.6 | 39188323.2
17 | [6 empty] | 25260019.2 | 39633692.8
18 | [6 empty] | 27285190.4 | 39789152
19 | [6 empty] | 28991040 | 39860579.2
20 | [6 empty] | 30415382.4 | 39877385.6
21 | [6 empty] | 31818716.8 | 39881587.2
22 | [6 empty] | 32772480 | 39877385.6
23 | [6 empty] | 33801872 | 39856377.6
24 | [6 empty] | 34457321.6 | 39864780.8
25 | [6 empty] | 34936304 | 39835369.6
26 | [6 empty] | 35335456 | 39835369.6
27 | [6 empty] | 35553939.2 | 39835369.6
28 | [6 empty] | 35877462.4 | 39814361.6
29 | [6 empty] | 35948889.6 | 39818563.2
30 | [6 empty] | 35990905.6 | 39814361.6
SNR at 70% @ Max TP | [6 empty] | 18.3914 | 11.8621
Test point | 70%
Max tput | 39915200 | bps

## case 6
Absolute Throughput
SNR [dB] | Samsung |  | Qualcomm |  | Intel |  | Ericsson |  | Huawei |  | Company 6 |  | Company 7 |  | Company 8 |  | Company 9 |  | Company 10
| 2Rx | 4Rx | 2Rx | 4Rx | 2Rx | 4Rx | 2Rx | 4Rx | 2Rx | 4Rx | 2Rx | 4Rx | 2Rx | 4Rx | 2Rx | 4Rx | 2Rx | 4Rx | 2Rx | 4Rx
-2 | [7 empty] | 534254.4
-1 | [7 empty] | 2284027.2
0 | [7 empty] | 5611464
1 | [7 empty] | 8942486.4
2 | [7 empty] | 11215756.8
3 | [7 empty] | 13076683.2
4 | [7 empty] | 14833627.2
5 | [7 empty] | 16289380.8
6 | [7 empty] | 17210880
7 | [7 empty] | 18440740.8
8 | [7 empty] | 21434716.8
9 | [7 empty] | 25016731.2
10 | [7 empty] | 28792368
11 | [7 empty] | 31739731.2
12 | [7 empty] | 33256440
13 | [7 empty] | 33837307.2
14 | [7 empty] | 34020172.8
15 | [7 empty] | 34048857.6
16 | [7 empty] | 34052443.2
17 | [7 empty] | 34063200
18 | [7 empty] | 34063200
SNR at 70% @ Max TP | [7 empty] | 8.6894
Test point | 70%
Max tput | 34063200 | bps

## case 7
Absolute Throughput
SNR [dB] | Samsung |  | Qualcomm |  | Intel |  | Ericsson |  | Huawei |  | Company 6 |  | Company 7 |  | Company 8 |  | Company 9 |  | Company 10
| 2Rx | 4Rx | 2Rx | 4Rx | 2Rx | 4Rx | 2Rx | 4Rx | 2Rx | 4Rx | 2Rx | 4Rx | 2Rx | 4Rx | 2Rx | 4Rx | 2Rx | 4Rx | 2Rx | 4Rx
0 | [7 empty] | 428695.2
1 | [7 empty] | 2278346.4
2 | [7 empty] | 6859123.2
3 | [7 empty] | 10977487.2
4 | [7 empty] | 13901284.8
5 | [7 empty] | 15741302.4
6 | [7 empty] | 18063000
7 | [7 empty] | 20192025.6
8 | [7 empty] | 21641882.4
9 | [7 empty] | 22744929.6
10 | [7 empty] | 23698656
11 | [7 empty] | 25365268.8
12 | [7 empty] | 28438387.2
13 | [7 empty] | 32508583.2
14 | [7 empty] | 36549878.4
15 | [7 empty] | 40085409.6
16 | [7 empty] | 42633496.8
17 | [7 empty] | 44377178.4
18 | [7 empty] | 45205668
19 | [7 empty] | 45518760
20 | [7 empty] | 45653630.4
SNR at 70% @ Max TP | [7 empty] | 12.8895
Test point | 70%
Max tput | 45759600 | bps

## case 8 (MMSE-IRC)
Absolute Throughput
SNR [dB] | Samsung |  | Qualcomm |  | Intel |  | Ericsson |  | Huawei |  | Company 6 |  | Company 7 |  | Company 8 |  | Company 9 |  | Company 10
| 2Rx | 4Rx | 2Rx | 4Rx | 2Rx | 4Rx | 2Rx | 4Rx | 2Rx | 4Rx | 2Rx | 4Rx | 2Rx | 4Rx | 2Rx | 4Rx | 2Rx | 4Rx | 2Rx | 4Rx
0 | [6 empty] | 1191072
1 | [6 empty] | 2353412
2 | [6 empty] | 4072108
3 | [6 empty] | 5508708
4 | [6 empty] | 6835604
5 | [6 empty] | 7974436
6 | [6 empty] | 9097596
7 | [6 empty] | 10030080
8 | [6 empty] | 10949504
9 | [6 empty] | 11816688
10 | [6 empty] | 12986864
11 | [6 empty] | 14264132
12 | [6 empty] | 15664164
13 | [6 empty] | 17064196
14 | [6 empty] | 18474676
15 | [6 empty] | 19788512
16 | [6 empty] | 20856820
17 | [6 empty] | 21794528
18 | [6 empty] | 22541560
19 | [6 empty] | 23189336
20 | [6 empty] | 23656884
21 | [6 empty] | 23999056
22 | [6 empty] | 24234136
23 | [6 empty] | 24343840
24 | [6 empty] | 24416976
25 | [6 empty] | 24487500
26 | [6 empty] | 24503172
27 | [6 empty] | 24542352
28 | [6 empty] | 24537128
29 | [6 empty] | 24578920
30 | [6 empty] | 24586756
SNR at 70% @ Max TP | [6 empty] | 13.2235
Test point | 70%
Max tput | 24814000 | bps

## case 8 (R-ML)
Absolute Throughput
SNR [dB] | Samsung |  | Qualcomm |  | Intel |  | Ericsson |  | Huawei |  | Company 6 |  | Company 7 |  | Company 8 |  | Company 9 |  | Company 10
| 2Rx | 4Rx | 2Rx | 4Rx | 2Rx | 4Rx | 2Rx | 4Rx | 2Rx | 4Rx | 2Rx | 4Rx | 2Rx | 4Rx | 2Rx | 4Rx | 2Rx | 4Rx | 2Rx | 4Rx
0
1
2
3
4
5
6
7
8
9
10
11
12
13
14
15
16
17
18
19
20
21
22
23
24
25
26
27
28
29
30
SNR at 70% @ Max TP
Test point | 70%
Max tput | 24814000 | bps

## case 9 (MMSE-IRC)
Absolute Throughput
SNR [dB] | Samsung |  | Qualcomm |  | Intel |  | Ericsson |  | Huawei |  | Company 6 |  | Company 7 |  | Company 8 |  | Company 9 |  | Company 10
| 2Rx | 4Rx | 2Rx | 4Rx | 2Rx | 4Rx | 2Rx | 4Rx | 2Rx | 4Rx | 2Rx | 4Rx | 2Rx | 4Rx | 2Rx | 4Rx | 2Rx | 4Rx | 2Rx | 4Rx
0 | [7 empty] | 1584835.2
1 | [7 empty] | 2925849.6
2 | [7 empty] | 4693550.4
3 | [7 empty] | 6626188.8
4 | [7 empty] | 8390304
5 | [7 empty] | 9792273.6
6 | [7 empty] | 10914566.4
7 | [7 empty] | 11861164.8
8 | [7 empty] | 12714537.6
9 | [7 empty] | 13449585.6
10 | [7 empty] | 14220489.6
11 | [7 empty] | 14984222.4
12 | [7 empty] | 15726441.6
13 | [7 empty] | 16339579.2
14 | [7 empty] | 16762680
15 | [7 empty] | 17300520
16 | [7 empty] | 17809675.2
17 | [7 empty] | 18548308.8
18 | [7 empty] | 19358654.4
19 | [7 empty] | 20523974.4
20 | [7 empty] | 22234305.6
21 | [7 empty] | 24299611.2
22 | [7 empty] | 26554953.6
23 | [7 empty] | 28587988.8
24 | [7 empty] | 30262464
25 | [7 empty] | 31678776
26 | [7 empty] | 32668401.6
27 | [7 empty] | 33367593.6
28 | [7 empty] | 33744081.6
29 | [7 empty] | 33926947.2
30 | [7 empty] | 34013001.6
SNR at 70% @ Max TP | [7 empty] | 20.787
Test point | 70%
Max tput | 34063200 | bps

## case 9 (R-ML)
Absolute Throughput
SNR [dB] | Samsung |  | Qualcomm |  | Intel |  | Ericsson |  | Huawei |  | Company 6 |  | Company 7 |  | Company 8 |  | Company 9 |  | Company 10
| 2Rx | 4Rx | 2Rx | 4Rx | 2Rx | 4Rx | 2Rx | 4Rx | 2Rx | 4Rx | 2Rx | 4Rx | 2Rx | 4Rx | 2Rx | 4Rx | 2Rx | 4Rx | 2Rx | 4Rx
0
1
2
3
4
5
6
7
8
9
10
11
12
13
14
15
16
17
18
19
20
21
22
23
24
25
26
27
28
29
30
SNR at 70% @ Max TP
Test point | 70%
Max tput | 34063200 | bps

## case 10
Absolute Throughput
SNR [dB] | Samsung |  | Qualcomm |  | Intel |  | Ericsson |  | Huawei |  | Company 6 |  | Company 7 |  | Company 8 |  | Company 9 |  | Company 10
| 2Rx | 4Rx | 2Rx | 4Rx | 2Rx | 4Rx | 2Rx | 4Rx | 2Rx | 4Rx | 2Rx | 4Rx | 2Rx | 4Rx | 2Rx | 4Rx | 2Rx | 4Rx | 2Rx | 4Rx
-4 | [6 empty] | 502964 | 4198769.6
-3 | [6 empty] | 2166011.2 | 5063606.4
-2 | [6 empty] | 3480249.6 | 6052551.2
-1 | [6 empty] | 4211833.6 | 6244592
0 | [6 empty] | 4955175.2 | 6629980
1 | [6 empty] | 5752079.2 | 8073552
2 | [6 empty] | 6226302.4 | 10686352
3 | [6 empty] | 6611690.4 | 12101183.2
4 | [6 empty] | 7524864 | 12383365.6
5 | [6 empty] | 9015466.4 | 12409493.6
6 | [6 empty] | 10738608 | 12410800
7 | [6 empty] | 11892159.2 | 12410800
8 | [6 empty] | 12301062.4 | 12410800
9 | [6 empty] | 12387284.8 | 12410800
10 | [6 empty] | 12408187.2 | 12410800
11 | [6 empty] | 12410800 | 12410800
12 | [6 empty] | 12410800 | 12410800
13 | [6 empty] | 12410800 | 12410800
14 | [6 empty] | 12410800 | 12410800
15 | [6 empty] | 12410800 | 12410800
16 | [6 empty] | 12410800 | 12410800
SNR at 30% @ Max TP | [6 empty] | -1.6463 | -4.64
Test point | 30%
Max tput | 12410800 | bps

## case 11
Absolute Throughput
SNR [dB] | Samsung |  | Qualcomm |  | Intel |  | Ericsson |  | Huawei |  | Company 6 |  | Company 7 |  | Company 8 |  | Company 9 |  | Company 10
| 2Rx | 4Rx | 2Rx | 4Rx | 2Rx | 4Rx | 2Rx | 4Rx | 2Rx | 4Rx | 2Rx | 4Rx | 2Rx | 4Rx | 2Rx | 4Rx | 2Rx | 4Rx | 2Rx | 4Rx
-16
-15
-14
-13
-12
-11
-10 | [6 empty] | 242560.8
-9 | [6 empty] | 380762.4
-8 | [6 empty] | 525052.8
-7 | [6 empty] | 681096
-6 | [6 empty] | 856396.8
-5 | [6 empty] | 1032122.4
-4 | [6 empty] | 1158996
-3 | [6 empty] | 1245372
-2 | [6 empty] | 1291533.6
-1 | [6 empty] | 1318437.6
0 | [6 empty] | 1332456
1 | [6 empty] | 1339960.8
2 | [6 empty] | 1344067.2
3 | [6 empty] | 1345058.4
4 | [6 empty] | 1345058.4
SNR at 70% @ Max TP | [6 empty] | -5.4916
Test point | 70%
Max tput | 1345200 | bps

## case 12
Absolute Throughput
SNR [dB] | Samsung |  | Qualcomm |  | Intel |  | Ericsson |  | Huawei |  | Company 6 |  | Company 7 |  | Company 8 |  | Company 9 |  | Company 10
| 2Rx | 4Rx | 2Rx | 4Rx | 2Rx | 4Rx | 2Rx | 4Rx | 2Rx | 4Rx | 2Rx | 4Rx | 2Rx | 4Rx | 2Rx | 4Rx | 2Rx | 4Rx | 2Rx | 4Rx
-14
-13
-12
-11
-10
-9
-8
-7
-6
-5
-4
-3
-2
-1
0
1
2
3
4
5
6
SNR at 70% @ Max TP
Test point | 70%
Max tput | 3442800 | bps

## case 13
Absolute Throughput
SNR [dB] | Samsung |  | Qualcomm |  | Intel |  | Ericsson |  | Huawei |  | Company 6 |  | Company 7 |  | Company 8 |  | Company 9 |  | Company 10
| 2Rx | 4Rx | 2Rx | 4Rx | 2Rx | 4Rx | 2Rx | 4Rx | 2Rx | 4Rx | 2Rx | 4Rx | 2Rx | 4Rx | 2Rx | 4Rx | 2Rx | 4Rx | 2Rx | 4Rx
-14
-13
-12
-11
-10
-9
-8
-7
-6
-5
-4
-3
-2
-1
0
1
2
3
4
5
6
SNR at 70% @ Max TP
Test point | 70%
Max tput | 2530800 | bps

## case 14
Absolute Throughput
SNR [dB] | Samsung |  | Qualcomm |  | Intel |  | Ericsson |  | Huawei |  | Company 6 |  | Company 7 |  | Company 8 |  | Company 9 |  | Company 10
| 2Rx | 4Rx | 2Rx | 4Rx | 2Rx | 4Rx | 2Rx | 4Rx | 2Rx | 4Rx | 2Rx | 4Rx | 2Rx | 4Rx | 2Rx | 4Rx | 2Rx | 4Rx | 2Rx | 4Rx
-14
-13
-12
-11
-10
-9
-8
-7
-6
-5
-4
-3
-2
-1
0
1
2
3
4
5
6
SNR at 70% @ Max TP
Test point | 70%
Max tput | 1983600 | bps