## Cover Page
3GPP TSG-RAN WG4 Meeting RAN4#88bis R4-18xxxxx
Chengdu, China, 8 -12 Aug, 2018
Source: Intel
Title: Summary of simulation results of NR UE demod (FR2)
Agenda Item: x.x.x.x
Document for: Information
Introduction
This contribution is summarized simulation results for NR UE demod (FR2) .
Simulation assumptions are based on [1], [2] and e-mail discussion ([NR UE Demod] General aspects and PDSCH).
Reference
[1] R4-1811394, “Way forward on NR UE PDSCH demodulation requirements and General aspects”, Intel
[2] R4-1811723, “Simulation assumptions for NR PDSCH demodulation performance requirements”, Intel

## List of tests
Case Number | CHBW/ SCS | MIMO | PDSCH type and MCS | Number of layer | Number of PDSCH PRBs | Channel Model | Receiver | TDD Configuration | Max number of HARQ process | Test point
1 | 100MHz/120kHz | 2Tx 2Rx Low | Type A, QPSK MCS 4 | 1 Layer | 66 | TDL-A 30ns, 300Hz | MMSE-IRC | 1 | 8 | 70%
2 | 100MHz/120kHz | 2Tx 2Rx Low | Type A, QPSK MCS 4 | 2 Layers | 6 (in the middle of CBW) | TDL-A 30ns, 75Hz | MMSE-IRC | 2 | 10 | 70%
3 | 100MHz/120kHz | 2Tx 2Rx Low | Type A, 16QAM MCS 13 | 2 Layers | 66 | TDL-A 30ns, 300Hz | MMSE-IRC | 1 | 8 | 70%
4 | 100MHz/120kHz | 2Tx 2Rx ULA Med | Type A, 16QAM MCS 13 | 2 Layers | 66 | TDL-A 30ns, 75Hz | MMSE-IRC | 2 | 10 | 70%
R-ML
5 | 100MHz/120kHz | 2Tx 2Rx Low | Type A, 16QAM MCS 13 | 1 Layer | 66 | TDL-A 30ns, 300Hz | MMSE-IRC | 1 | 16 | 30%
6 | 100MHz/120kHz | 2Tx 2Rx Low | Type A, 64QAM MCS 19 | 1 Layer | 66 | TDL-A 30ns, 75Hz | MMSE-IRC | 1 | 8 | 70%

## Summary
Case Number | Samsung |  | Quaclomm |  | Intel |  | Ericsson |  | Huawei | [9 empty] | STD | SPAN | AVE | STD | SPAN | AVE
| 2Rx | 4Rx | 2Rx | 4Rx | 2Rx | 4Rx | 2Rx | 4Rx | 2Rx | 4Rx | 2Rx | 4Rx | 2Rx | 4Rx | 2Rx | 4Rx | 2Rx | 4Rx | 2Rx |  |  | 4Rx
1 | [6 empty] | -3.1159 | [11 empty] | #DIV/0! | 0 | -3.1159 | #DIV/0! | 0 | #DIV/0!
2 | [6 empty] | 1.8218 | [11 empty] | #DIV/0! | 0 | 1.8218 | #DIV/0! | 0 | #DIV/0!
3 | [6 empty] | 12.2157 | [11 empty] | #DIV/0! | 0 | 12.2157 | #DIV/0! | 0 | #DIV/0!
4 (MMSE-IRC) | [6 empty] | 14.4415 | [11 empty] | #DIV/0! | 0 | 14.4415 | #DIV/0! | 0 | #DIV/0!
4 (R-ML) | [18 empty] | #DIV/0! | 0 | #DIV/0! | #DIV/0! | 0 | #DIV/0!
5 | [6 empty] | -1.1171 | [11 empty] | #DIV/0! | 0 | -1.1171 | #DIV/0! | 0 | #DIV/0!
6 | [6 empty] | 9.6782 | [11 empty] | #DIV/0! | 0 | 9.6782 | #DIV/0! | 0 | #DIV/0!

## case 1
Absolute Throughput
SNR [dB] | Samsung |  | Qualcomm |  | Intel |  | Ericsson |  | Huawei |  | Company 6 |  | Company 7 |  | Company 8 |  | Company 9 |  | Company 10
| 2Rx | 4Rx | 2Rx | 4Rx | 2Rx | 4Rx | 2Rx | 4Rx | 2Rx | 4Rx | 2Rx | 4Rx | 2Rx | 4Rx | 2Rx | 4Rx | 2Rx | 4Rx | 2Rx | 4Rx
-14
-13
-12
-11
-10 | [6 empty] | 484352
-9 | [6 empty] | 2679936
-8 | [6 empty] | 6057062.4
-7 | [6 empty] | 9238995.2
-6 | [6 empty] | 12187846.4
-5 | [6 empty] | 15288454.4
-4 | [6 empty] | 18851417.6
-3 | [6 empty] | 22865664
-2 | [6 empty] | 26359353.6
-1 | [6 empty] | 29129196.8
0 | [6 empty] | 30618668.8
1 | [6 empty] | 31183289.6
2 | [6 empty] | 31544512
3 | [6 empty] | 31753254.4
4 | [6 empty] | 31843129.6
5 | [6 empty] | 31924307.2
6 | [6 empty] | 31941702.4
SNR at 70% @ Max TP | [6 empty] | -3.1159
Test point | 70%
Max tput | 31942400 | bps

## case 2
Absolute Throughput
SNR [dB] | Samsung |  | Qualcomm |  | Intel |  | Ericsson |  | Huawei |  | Company 6 |  | Company 7 |  | Company 8 |  | Company 9 |  | Company 10
| 2Rx | 4Rx | 2Rx | 4Rx | 2Rx | 4Rx | 2Rx | 4Rx | 2Rx | 4Rx | 2Rx | 4Rx | 2Rx | 4Rx | 2Rx | 4Rx | 2Rx | 4Rx | 2Rx | 4Rx
-10 | [6 empty] | 0
-9 | [6 empty] | 0
-8 | [6 empty] | 17337.6
-7 | [6 empty] | 88928
-6 | [6 empty] | 244364.8
-5 | [6 empty] | 532704
-4 | [6 empty] | 955680
-3 | [6 empty] | 1398892.8
-2 | [6 empty] | 1877081.6
-1 | [6 empty] | 2332128
0 | [6 empty] | 2885420.8
1 | [6 empty] | 3432019.2
2 | [6 empty] | 3989420.8
3 | [6 empty] | 4475148.8
4 | [6 empty] | 4870137.6
5 | [6 empty] | 5132492.8
6 | [6 empty] | 5325408
7 | [6 empty] | 5411193.6
8 | [6 empty] | 5486496
9 | [6 empty] | 5517363.2
10 | [6 empty] | 5534681.6
SNR at 70% @ Max TP | [6 empty] | 1.8218
#DIV/0!
Test point | 70% | [5 empty] | #DIV/0!
Max tput | 5548400 | bps

## case 3
Absolute Throughput
SNR [dB] | Samsung |  | Qualcomm |  | Intel |  | Ericsson |  | Huawei |  | Company 6 |  | Company 7 |  | Company 8 |  | Company 9 |  | Company 10
| 2Rx | 4Rx | 2Rx | 4Rx | 2Rx | 4Rx | 2Rx | 4Rx | 2Rx | 4Rx | 2Rx | 4Rx | 2Rx | 4Rx | 2Rx | 4Rx | 2Rx | 4Rx | 2Rx | 4Rx
-4 | [6 empty] | 0
-3 | [6 empty] | 0
-2 | [6 empty] | 0
-1 | [6 empty] | 640614.4
0 | [6 empty] | 5124915.2
1 | [6 empty] | 18789196.8
2 | [6 empty] | 36932921.6
3 | [6 empty] | 50950118.4
4 | [6 empty] | 62836582.4
5 | [6 empty] | 72415686.4
6 | [6 empty] | 82402323.2
7 | [6 empty] | 90601305.6
8 | [6 empty] | 96947212.8
9 | [6 empty] | 102975404.8
10 | [6 empty] | 110527296
11 | [6 empty] | 122794406.4
12 | [6 empty] | 137381286.4
13 | [6 empty] | 154999046.4
14 | [6 empty] | 168214444.8
15 | [6 empty] | 178348006.4
16 | [6 empty] | 182763539.2
SNR at 70% @ Max TP | [6 empty] | 12.2157
#DIV/0!
Test point | 70% | [5 empty] | #DIV/0!
Max tput | 201433600 | bps

## case 4 (MMSE-IRC)
Absolute Throughput
SNR [dB] | Samsung |  | Qualcomm |  | Intel |  | Ericsson |  | Huawei |  | Company 6 |  | Company 7 |  | Company 8 |  | Company 9 |  | Company 10
| 2Rx | 4Rx | 2Rx | 4Rx | 2Rx | 4Rx | 2Rx | 4Rx | 2Rx | 4Rx | 2Rx | 4Rx | 2Rx | 4Rx | 2Rx | 4Rx | 2Rx | 4Rx | 2Rx | 4Rx
0 | [6 empty] | 2590310.4
1 | [6 empty] | 9553510.4
2 | [6 empty] | 21151782.4
3 | [6 empty] | 31077273.6
4 | [6 empty] | 41399590.4
5 | [6 empty] | 49257958.4
6 | [6 empty] | 59580448
7 | [6 empty] | 68563955.2
8 | [6 empty] | 75961945.6
9 | [6 empty] | 81987782.4
10 | [6 empty] | 87274496
11 | [6 empty] | 92826400
12 | [6 empty] | 101968089.6
13 | [6 empty] | 115112518.4
14 | [6 empty] | 127260697.6
15 | [6 empty] | 138526566.4
16 | [6 empty] | 148735859.2
17 | [6 empty] | 154831001.6
18 | [6 empty] | 158539782.4
19 | [6 empty] | 160576480
20 | [6 empty] | 161465459.2
21 | [6 empty] | 162133228.8
22 | [6 empty] | 162384819.2
23 | [6 empty] | 162535590.4
24 | [6 empty] | 162513491.2
25 | [6 empty] | 162526611.2
SNR at 70% @ Max TP | [6 empty] | 14.4415
Test point | 70%
Max tput | 188739200 | bps

## case 4 (R-ML)
Absolute Throughput
SNR [dB] | Samsung |  | Qualcomm |  | Intel |  | Ericsson |  | Huawei |  | Company 6 |  | Company 7 |  | Company 8 |  | Company 9 |  | Company 10
| 2Rx | 4Rx | 2Rx | 4Rx | 2Rx | 4Rx | 2Rx | 4Rx | 2Rx | 4Rx | 2Rx | 4Rx | 2Rx | 4Rx | 2Rx | 4Rx | 2Rx | 4Rx | 2Rx | 4Rx
0
1
2
3
4
5
6
7
8
9
10
11
12
13
14
15
16
17
18
19
20
21
22
23
24
25
SNR at 70% @ Max TP
Test point | 70%
Max tput | 188739200 | bps

## case 5
Absolute Throughput
SNR [dB] | Samsung |  | Qualcomm |  | Intel |  | Ericsson |  | Huawei |  | Company 6 |  | Company 7 |  | Company 8 |  | Company 9 |  | Company 10
| 2Rx | 4Rx | 2Rx | 4Rx | 2Rx | 4Rx | 2Rx | 4Rx | 2Rx | 4Rx | 2Rx | 4Rx | 2Rx | 4Rx | 2Rx | 4Rx | 2Rx | 4Rx | 2Rx | 4Rx
-5 | [6 empty] | 822412.8
-4 | [6 empty] | 5854464
-3 | [6 empty] | 15778316.8
-2 | [6 empty] | 24108908.8
-1 | [6 empty] | 31162649.6
0 | [6 empty] | 38040038.4
1 | [6 empty] | 44099968
2 | [6 empty] | 48493068.8
3 | [6 empty] | 54059539.2
4 | [6 empty] | 62741849.6
5 | [6 empty] | 72971475.2
6 | [6 empty] | 82477881.6
7 | [6 empty] | 89594937.6
8 | [6 empty] | 93627206.4
9 | [6 empty] | 95608729.6
10 | [6 empty] | 97199129.6
11 | [6 empty] | 98659980.8
12 | [6 empty] | 99300230.4
13 | [6 empty] | 99832268.8
14 | [6 empty] | 100138867.2
15 | [6 empty] | 100391360
SNR at 30% @ Max TP | [6 empty] | -1.1171
Test point | 30%
Max tput | 100799200 | bps

## case 6
Absolute Throughput
SNR [dB] | Samsung |  | Qualcomm |  | Intel |  | Ericsson |  | Huawei |  | Company 6 |  | Company 7 |  | Company 8 |  | Company 9 |  | Company 10
| 2Rx | 4Rx | 2Rx | 4Rx | 2Rx | 4Rx | 2Rx | 4Rx | 2Rx | 4Rx | 2Rx | 4Rx | 2Rx | 4Rx | 2Rx | 4Rx | 2Rx | 4Rx | 2Rx | 4Rx
-4 | [6 empty] | 110624
-3 | [6 empty] | 796492.8
-2 | [6 empty] | 4004588.8
-1 | [6 empty] | 12566886.4
0 | [6 empty] | 24221766.4
1 | [6 empty] | 35551456
2 | [6 empty] | 45062918.4
3 | [6 empty] | 54762950.4
4 | [6 empty] | 63754092.8
5 | [6 empty] | 69814860.8
6 | [6 empty] | 74077286.4
7 | [6 empty] | 77653395.2
8 | [6 empty] | 85752416
9 | [6 empty] | 99776768
10 | [6 empty] | 118368281.6
11 | [6 empty] | 131557228.8
12 | [6 empty] | 140266291.2
13 | [6 empty] | 143566227.2
14 | [6 empty] | 144710604.8
15 | [6 empty] | 145131424
16 | [6 empty] | 145217478.4
SNR at 70% @ Max TP | [6 empty] | 9.6782
Test point | 70%
Max tput | 160050800 | bps