## Cover Page
R4-1812516
TSG RAN WG4#88b
Chengdu, China, 8 – 12 Octorber, 2018
Agenda item: 7.12.5.13
Source: MediaTek
Title: Summary of PDCCH simulation results for RLM
Document for: Information

## sim setting
Simulation assumptions for PDCCH performance, out-of-sync | [6 empty] | Simulation assumptions for PDCCH performance, in-sync
Parameter |  | Unit | Value |  |  |  | Parameter |  | Unit | Value
|  |  | Test 1 | Test 2 | Test 3 | Test 4 |  |  |  | Test 1 | Test 2 | Test 3 | Test 4
Carrier frequency |  | GHz | FR1, 4 GHz | FR1, 4 GHz | FR2, 30 GHz | FR2, 30 GHz | Carrier frequency |  | GHz | FR1, 4 GHz | FR1, 4 GHz | FR2, 30 GHz | FR2, 30 GHz
CP length |  |  | Normal | Normal | Normal | Normal | Physical layer cell identity, |  |  | 0 | 0 | 0 | 0
Physical layer cell identity, |  |  | 0 | 0 | 0 | 0
[7 empty] | CP length |  |  | Normal | Normal | Normal | Normal
NR Channel Bandwidth (BWchannel) |  | MHz | 10 | 40 | 100 | 100 | NR Channel Bandwidth (BWchannel) |  | MHz | 10 | 40 | 100 | 100
Subcarrier Spacing for SSB |  | KHz | 15 | 30 | 120 | 240 | Subcarrier Spacing for SSB |  | KHz | 15 | 30 | 120 | 240
Subcarrier Spacing for PDCCH |  | KHz | 15 | 30 | 120 | 120 | Subcarrier Spacing for PDCCH |  | KHz | 15 | 30 | 120 | 120
Antenna Configuration |  |  | 2x2 Low, | 2x2 Low, | 2x2 Low | 2x2 Low | Antenna Configuration |  |  | 2x2 Low, | 2x2 Low, | 2x2 Low | 2x2 Low
|  |  | 2x4 Low | 2x4 Low | (Note 1) | (Note 1) |  |  |  | 2x4 Low | 2x4 Low | (Note 1) | (Note 1)
| DCI format |  | 1-0 | 1-0 | 1-0 | 1-0 |  | DCI format |  | 1-0 | 1-0 | 1-0 | 1-0
| DCI size without CRC |  | 39 bits | 41 bits | 40 bits | 40 bits |  | DCI size without CRC |  | 39 bits | 41 bits | 40 bits | 40 bits
Out of sync transmission parameters (based on Table 8.1.2.1-1 in TS 38.133) | Aggregation level | CCE | 8 | 8 | 8 | 8 | In-sync transmission parameters (based on Table 8.1.2.1-2 in TS 38.133) | Aggregation level | CCE | 4 | 4 | 4 | 4
| Ratio of hypothetical PDCCH RE energy to average SSS RE energy | dB | 4 | 4 | 4 | 4 |  | Ratio of hypothetical PDCCH RE energy to average SSS RE energy | dB | 0 | 0 | 0 | 0
| Ratio of hypothetical PDCCH DMRS energy to average SSS RE energy | dB | 4 | 4 | 4 | 4 |  | Ratio of hypothetical PDCCH DMRS energy to average SSS RE energy | dB | 0 | 0 | 0 | 0
| Bandwidth of RMSI CORESET | PRB | 24 | 24 | 24 | 24 |  | Bandwidth of RMSI CORESET | PRB | 24 | 24 | 24 | 24
| Number of Control OFDM symbols |  | 2 | 2 | 2 | 2 |  | Number of Control OFDM symbols |  | 2 | 2 | 2 | 2
| CORESET start PRB |  | 0 | 0 | 0 | 0 |  | CORESET start PRB |  | 0 | 0 | 0 | 0
| DMRS precoder granularity |  | REG bundle size | REG bundle size | REG bundle size | REG bundle size |  | DMRS precoder granularity |  | REG bundle size | REG bundle size | REG bundle size | REG bundle size
| REG bundle size, L |  | 6 | 6 | 6 | 6 |  | REG bundle size, L |  | 6 | 6 | 6 | 6
| Mapping from REG to CCE |  | Interleaved | Interleaved | Interleaved | Interleaved |  | Mapping from REG to CCE |  | Interleaved | Interleaved | Interleaved | Interleaved
| nshift |  | 0 | 0 | 0 | 0 |  | nshift |  | 0 | 0 | 0 | 0
| InterleaverSize. R |  | 2 | 2 | 2 | 2 |  | InterleaverSize. R |  | 2 | 2 | 2 | 2
Propagation channel |  |  | TDL-C 300ns 100Hz | TDL-C 300ns 100Hz | TDL-A 30ns 75Hz | TDL-A 30ns 75Hz | Propagation channel |  |  | TDL-C 300ns 100Hz | TDL-C 300ns 100Hz | TDL-A 30ns 75Hz | TDL-A 30ns 75Hz
Outcome metric |  |  | SNR levels corresponding to 10% PDCCH BLER |  |  |  | Outcome metric |  |  | SNR levels corresponding to 2% PDCCH BLER
Note 1: The antenna configuration of 2x2 in FR2 is just for simulation purpose on PDCCH performance, not for OTA test cases | [6 empty] | Note 1: The antenna configuration of 2x2 in FR2 is just for simulation purpose on PDCCH performance, not for OTA test cases
Note 2: UE receiver assumptions: Real channel estimation, noise estimation and synchronization | [6 empty] | Note 2: UE receiver assumptions: Real channel estimation, noise estimation and synchronization
Note 3: precoder model for 2TX: random for each REG bundle | [6 empty] | Note 3: precoder model for 2TX: random for each REG bundle

## OOS, fading
Qout (dB) @2RX
Company | CMCC | Ericsson | QC | Intel | MTK | Meadium | Avg | Span
Tdoc # | R4-1812567 | R4-1812848 | R4-1813475 | R4-1812124 | R4-1812512
Test 1 | -10.1 | -10.27 | -10.06 | -11 | -7.7 | -10.1 | -9.76 | 3.3
Test 2 | -10.6 | -10.18 | -9.18 | -9.6 | -9.2 | -9.6 | -9.54 | 1.42
Test 3 |  | -10.08 | -9.07 | -10.8 | -8.1 | -9.575 | -9.51 | 2.7
Test 4 |  |  |  |  | -8 | -8 | -8 | 0
Qout (dB) @4RX
Company | CMCC | Ericsson | QC | Intel | MTK | Meadium | Avg | Span
Tdoc # | R4-1812567 | R4-1812848 | R4-1813475 | R4-1812124 | R4-1812512
Test 1 | -13.3 | -12.93 | -12.75 | -13.6 | -11.4 | -12.93 | -12.67 | 2.2
Test 2 | -13.4 | -12.78 | -11.84 | -13.3 | -11.6 | -12.78 | -12.38 | 1.8
Test 3 |  |  |  |  | -10.8 | -10.8 | -10.8 | 0
Test 4 |  |  |  |  | -10.7 | -10.7 | -10.7 | 0

## INS, fading
Qin (dB) @2RX
Company | CMCC | Ericsson | QC | Intel | MTK | Meadium | Avg | Span
Tdoc # | R4-1812567 | R4-1812848 | R4-1813475 | R4-1812124 | R4-1812512
Test 1 | -2.7 | -1.75 | -1.36 | -2.2 | 0 | -1.75 | -1.6 | 2.7
Test 2 | -2.8 | -1.69 | -0.29 | -2.1 | -0.5 | -1.69 | -1.48 | 2.51
Test 3 |  | -1.5 | -0.11 | -1.8 | 0 | -0.805 | -0.85 | 1.8
Test 4 |  |  |  |  | 0 | 0 | 0 | 0
Qin (dB) @4RX
Company | CMCC | Ericsson | QC | Intel | MTK | Meadium | Avg | Span
Tdoc # | R4-1812567 | R4-1812848 | R4-1813475 | R4-1812124 | R4-1812512
Test 1 | -6.6 | -5.53 | -5.02 | -5.6 | -4.5 | -5.53 | -5.45 | 2.1
Test 2 | -6.3 | -5.51 | -3.91 | -5.3 | -4.5 | -5.3 | -5.1 | 2.39
Test 3 |  |  |  |  | -3.9 | -3.9 | -3.9 | 0
Test 4 |  |  |  |  | -3.9 | -3.9 | -3.9 | 0

## OOS, static
Qout (dB) @2RX
Company | CMCC | Ericsson | QC | Intel | MTK | Meadium | Avg | Span
Tdoc # | R4-1812567 | R4-1812848 | R4-1813475 | R4-1812124 | R4-1812512
Test 1 | -12.5 | -11.48 |  |  |  | -11.99 | -11.99 | 1.02
Test 2 | -12.4 | -11.48 |  |  |  | -11.94 | -11.94 | 0.92
Test 3 |  | -11.49 |  |  |  | -11.49 | -11.49 | 0
Test 4 | [5 empty] | #NUM!
Qout (dB) @4RX
Company | CMCC | Ericsson | QC | Intel | MTK | Meadium | Avg | Span
Tdoc # | R4-1812567 | R4-1812848 | R4-1813475 | R4-1812124 | R4-1812512
Test 1 | -15.5 | -13.01 |  |  |  | -14.255 | -14.26 | 2.49
Test 2 | -15.4 | -12.99 |  |  |  | -14.195 | -14.2 | 2.41
Test 3 | [5 empty] | #NUM!
Test 4 | [5 empty] | #NUM!

## INS, static
Qin (dB) @2RX
Company | CMCC | Ericsson | QC | Intel | MTK | Meadium | Avg | Span
Tdoc # | R4-1812567 | R4-1812848 | R4-1813475 | R4-1812124 | R4-1812512
Test 1 | -4.6 | -5.9 |  |  |  | -5.25 | -5.25 | 1.3
Test 2 | -4.5 | -5.87 |  |  |  | -5.185 | -5.19 | 1.37
Test 3 |  | -5.87 |  |  |  | -5.87 | -5.87 | 0
Test 4 | [5 empty] | #NUM!
Qin (dB) @4RX
Company | CMCC | Ericsson | QC | Intel | MTK | Meadium | Avg | Span
Tdoc # | R4-1812567 | R4-1812848 | R4-1813475 | R4-1812124 | R4-1812512
Test 1 | -7.7 | -7.33 |  |  |  | -7.515 | -7.52 | 0.37
Test 2 | -7.5 | -7.37 |  |  |  | -7.435 | -7.44 | 0.13
Test 3 | [5 empty] | #NUM!
Test 4 | [5 empty] | #NUM!