## Cover
3GPP TSG-RAN WG4 Meeting #89 | R4-1814432
Spokane, US, 12 - 16 November 2018
Source: China Telecom
Title: Summary of ideal results for NR BS demodulation requirements
Agenda: 7.13.2.1
Document for: Information
Simualtion assumptions
R4-1813942, WF for NR PUSCH demodulation
R4-1813943, Way forward on NR PUCCH demodulation requirements
R4-1813757, Way forward on NR PRACH demodulation requirements

## PUSCH 1T2R
PUSCH 1T2R | [5 empty] | Samsung | ZTE | CMCC | Nokia | Huawei | Ericcson | China Telecom | CATT | SPAN | AVERAGE | PUSCH 1T2R | [5 empty] | Samsung | ZTE | CMCC | Nokia | Huawei | Ericcson | China Telecom | CATT | SPAN | AVERAGE
CP-OFDM | FR1 | 15kHz, 10MHz | MCS2 | TDLB100-400 | DMRS 1 | -0.58 | 3.7 |  | -1.16 | -1.85 | -1.1 | 0.48 |  | 5.55 | -0.085 | DFT-s-OFDM | FR1 | 15kHz, 5MHz (25PRB) | TDLB100-400 | MCS2 | DMRS 1 | 0.08 |  |  | -0.43 |  | -0.1 | 0.92 |  | 1.35 | 0.1175
[5 empty] | DMRS 1+1 | -4.02 | -2.1 |  | -3.42 | -4.6 | -5.1 | -2.11 |  | 3 | -3.5583 | [5 empty] | DMRS 1+1 | -3.7 |  |  | -2.99 |  | -4.7 | -1.96 |  | 2.74 | -3.3375
|  |  | MCS16 | TDLC300-100 | DMRS 1 | 12.06 | 19.2 |  | 11.24 | 10.4 | 10.7 |  |  | 8.8 | 12.72 |  |  | 30kHz, 10MHz (24 PRB) | TDLB100-400 | MCS2 | DMRS 1 | -3.72 |  |  | -2.93 |  | -3.9 | -4.03 | -2.929 | 1.101 | -3.5018
[5 empty] | DMRS 1+1 | 8.87 | 12 |  | 9.51 | 8.2 | 8.1 | 10.45 |  | 3.9 | 9.5217 | [5 empty] | DMRS 1+1 | -4.52 |  |  | -3.28 |  | -4.75 | -4.26 | -2.386 | 2.364 | -3.8392
|  |  | MCS20 | TDLA30-10 | DMRS 1 | 10.87 | 8 |  | 12.49 | 11.2 | 9.9 | 12.06 |  | 4.49 | 10.7533 |  | FR2 | 60kHz, 50MHz (30 PRB) | TDLA30-300 | MCS2 | DMRS 1 |  |  |  | -1.4 |  | -4.2 |  |  | 2.8 | -2.8
[5 empty] | DMRS 1+1 | 10.67 | 7.6 |  | 12.41 | 10.5 | 9.6 | 11.87 |  | 4.81 | 10.4417 |  |  | 120kHz, 100MHz (30 PRB) | TDLA30-300 | MCS2 | DMRS 1 |  | -4 | -4.2 | -1.57 |  | -4 |  |  | 2.63 | -3.4425
|  | 30kHz, 40MHz | MCS2 | TDLB100-400 | DMRS 1 | -3.56 | 2.2 | -4 | -2.92 | -3.34 | -3.6 | -3.31 | -4.009 | 6.209 | -2.8174
[5 empty] | DMRS 1+1 | -3.2 | -3.4 | -4.6 | -3.57 | -4.7 | -5 | -4.14 | -4.896 | 1.8 | -4.1883
|  |  | MCS16 | TDLC300-100 | DMRS 1 | 8.84 | 17.7 | 6.6 | 9.49 | 8.46 | 8.6 | 10.69 | 9.304 | 11.1 | 9.9605
[5 empty] | DMRS 1+1 | 8.41 | 10.8 | 6.8 | 9.23 | 7.9 | 7.9 | 9.99 | 9.143 | 4 | 8.7716
|  |  | MCS20 | TDLA30-10 | DMRS 1 | 10.6 | 7.2 | 9.6 | 12.65 | 11.14 | 10 | 12.07 | 10.32 | 5.45 | 10.4475
[5 empty] | DMRS 1+1 | 10.2 | 6.9 | 10 | 12.39 | 10.5 | 9.5 | 12.08 | 9.977 | 5.49 | 10.1934
| FR2 | 60kHz, 100MHz | MCS2 | TDLA30-300 | DMRS 1 |  |  |  | -2.78 | -4.28 | -4.7 |  |  | 1.92 | -3.92
|  |  | MCS16 | TDLA30-300 | DMRS 1 |  |  |  | 10.81 | -4.58 | 9 |  |  | 15.39 | 5.0767
|  |  | MCS20 | TDLA30-75 | DMRS 1 |  |  |  | 13.09 | 10.33 | 11 |  |  | 2.76 | 11.4733
|  | 120kHz, 100MHz | MCS2 | TDLA30-300 | DMRS 1 |  | -4.2 |  | -2.81 | 9.58 | -4.7 |  |  | 14.28 | -0.5325
|  |  | MCS16 | TDLA30-300 | DMRS 1 |  | 9.4 |  | 9.86 | 12.58 | 8.4 |  |  | 4.18 | 10.06
|  |  | MCS20 | TDLA30-75 | DMRS 1 |  | 12.7 |  | 12.81 | 12.32 | 10.4 |  |  | 2.41 | 12.0575
CP-OFDM | FR1 | 15kHz, 5MHz | MCS2 | TDLB100-400 | DMRS 1 |  | 4 |  | -0.58 |  | -0.2 |  |  | 4.58 | 1.0733
[5 empty] | DMRS 1+1 |  | -1.8 |  | -3.05 |  | -4.8 |  |  | 3 | -3.2167
|  |  | MCS16 | TDLC300-100 | DMRS 1 |  | 19.5 |  | 10.76 |  | 9.9 |  |  | 9.6 | 13.3867
[5 empty] | DMRS 1+1 |  | 12.1 |  | 9.55 |  | 7.9 |  |  | 4.2 | 9.85
|  |  | MCS20 | TDLA30-10 | DMRS 1 |  | 8.1 |  | 12.38 |  | 9.8 |  |  | 4.28 | 10.0933
[5 empty] | DMRS 1+1 |  | 7.7 |  | 12.33 |  | 9.5 |  |  | 4.63 | 9.8433
|  | 15kHz, 20MHz | MCS2 | TDLB100-400 | DMRS 1 |  | 3.6 |  | 3.57 |  | 28.5 |  |  | 24.93 | 11.89
[5 empty] | DMRS 1+1 |  | -2.1 |  | -2.62 |  | -4.5 |  |  | 2.4 | -3.0733
|  |  | MCS16 | TDLC300-100 | DMRS 1 |  | 19.1 |  | 11.4 |  | 11.2 |  |  | 7.9 | 13.9
[5 empty] | DMRS 1+1 |  | 12 |  | 9.41 |  | 7.9 |  |  | 4.1 | 9.77
|  |  | MCS20 | TDLA30-10 | DMRS 1 |  | 8 |  | 12.59 |  | 10 |  |  | 4.59 | 10.1967
[5 empty] | DMRS 1+1 |  | 7.5 |  | 12.36 |  | 9.5 |  |  | 4.86 | 9.7867
|  | 30kHz, 10MHz | MCS2 | TDLB100-400 | DMRS 1 |  | 2.4 |  | -3.17 |  | -4 |  |  | 6.4 | -1.59
[5 empty] | DMRS 1+1 |  | -3 |  | -3.48 |  | -4.9 |  |  | 1.9 | -3.7933
|  |  | MCS16 | TDLC300-100 | DMRS 1 |  | 18.6 |  | 9.42 |  | 8.4 |  |  | 10.2 | 12.14
[5 empty] | DMRS 1+1 |  | 11.1 |  | 9.45 |  | 8.1 |  |  | 3 | 9.55
|  |  | MCS20 | TDLA30-10 | DMRS 1 |  | 7.4 |  | 12.21 |  | 9.5 |  |  | 4.81 | 9.7033
[5 empty] | DMRS 1+1 |  | 7 |  | 12.34 |  | 9.5 |  |  | 5.34 | 9.6133
|  | 30kHz, 20MHz | MCS2 | TDLB100-400 | DMRS 1 |  | 2.2 |  | -3.29 |  | -4.3 |  |  | 6.5 | -1.7967
[5 empty] | DMRS 1+1 |  | -3.6 |  | -3.69 |  | -5.2 |  |  | 1.6 | -4.1633
|  |  | MCS16 | TDLC300-100 | DMRS 1 |  | 18.3 |  | 9.6 |  | 8.6 |  |  | 9.7 | 12.1667
[5 empty] | DMRS 1+1 |  | 11 |  | 9.4 |  | 8.1 |  |  | 2.9 | 9.5
|  |  | MCS20 | TDLA30-10 | DMRS 1 |  | 7.3 |  | 12.48 |  | 9.9 |  |  | 5.18 | 9.8933
[5 empty] | DMRS 1+1 |  | 6.9 |  | 12.4 |  | 9.6 |  |  | 5.5 | 9.6333
|  | 30kHz, 100MHz | MCS2 | TDLB100-400 | DMRS 1 |  | 2 |  | -2.33 |  | -2.9 |  |  | 4.9 | -1.0767
[5 empty] | DMRS 1+1 |  | -3.2 |  | -3.78 |  | -5.1 |  |  | 1.9 | -4.0267
|  |  | MCS16 | TDLC300-100 | DMRS 1 |  | 17.7 |  | 9.49 |  | 8.7 |  |  | 9 | 11.9633
[5 empty] | DMRS 1+1 |  | 10.7 |  | 9.1 |  | 8 |  |  | 2.7 | 9.2667
|  |  | MCS20 | TDLA30-10 | DMRS 1 |  | 7.2 |  | 13.2 |  | 10.8 |  |  | 6 | 10.4
[5 empty] | DMRS 1+1 |  | 6.7 |  | 12.95 |  | 10.4 |  |  | 6.25 | 10.0167
| FR2 | 60kHz, 50MHz | MCS2 | TDLA30-300 | DMRS 1 |  |  |  | -2.17 |  | -4.6 |  |  | 2.43 | -3.385
|  |  | MCS16 | TDLA30-300 | DMRS 1 |  |  |  | 10.51 |  | 8.7 |  |  | 1.81 | 9.605
|  |  | MCS20 | TDLA30-75 | DMRS 1 |  |  |  | 12.94 |  | 10.5 |  |  | 2.44 | 11.72
|  | 120kHz, 50MHz | MCS2 | TDLA30-300 | DMRS 1 |  | -4 |  | -2.32 |  | -4.2 |  |  | 1.88 | -3.5067
|  |  | MCS16 | TDLA30-300 | DMRS 1 |  | 9 |  | 9.83 |  | 8.5 |  |  | 1.33 | 9.11
|  |  | MCS20 | TDLA30-75 | DMRS 1 |  | 12.5 |  | 12.83 |  | 10.5 |  |  | 2.33 | 11.9433
|  | 120kHz, 200MHz | MCS2 | TDLA30-300 | DMRS 1 |  | -3.9 |  |  |  | -4.6 |  |  | 0.7 | -4.25
|  |  | MCS16 | TDLA30-300 | DMRS 1 |  | 10.3 |  |  |  | 8.5 |  |  | 1.8 | 9.4
|  |  | MCS20 | TDLA30-75 | DMRS 1 |  | 13.6 |  |  |  | 10.7 |  |  | 2.9 | 12.15

## PUSCH 1T4R
PUSCH 1T4R | [5 empty] | Samsung | ZTE | CMCC | Nokia | Huawei | Ericcson | China Telecom | CATT | SPAN | AVERAGE | PUSCH 1T4R | [5 empty] | Samsung | ZTE | CMCC | Nokia | Huawei | Ericcson | China Telecom | CATT | SPAN | AVERAGE
CP-OFDM | FR1 | 15kHz, 10MHz | MCS2 | TDLB100-400 | DMRS 1 | -4.57 |  |  | -4.99 |  | -5.1 | -3.37 |  | 1.73 | -4.5075 | DFT-s-OFDM | FR1 | 15kHz, 5MHz (25PRB) | TDLB100-400 | MCS2 | DMRS 1 | -4.35 |  |  | -4.58 |  | -4.8 | -3.45 |  | 1.35 | -4.295
[5 empty] | DMRS 1+1 | -6.57 |  |  | -6.77 |  | -8.3 | -5 |  | 3.3 | -6.66 | [5 empty] | DMRS 1+1 | -6.77 |  |  | -6.49 |  | -8 | -5.28 |  | 2.72 | -6.635
|  |  | MCS16 | TDLC300-100 | DMRS 1 | 6.1 |  |  | 5.81 |  | 5.5 |  |  | 0.6 | 5.8033 |  |  | 30kHz, 10MHz (24 PRB) | TDLB100-400 | MCS2 | DMRS 1 | -7.2 |  |  | -6.45 |  | -7.1 | -7.18 | -5.424 | 1.776 | -6.6708
[5 empty] | DMRS 1+1 | 5.04 |  |  | 5.11 |  | 4.2 | 5.24 |  | 1.04 | 4.8975 | [5 empty] | DMRS 1+1 | -7.81 |  |  | -6.75 |  | -7.9 | -7.25 | -4.739 | 3.161 | -6.8898
|  |  | MCS20 | TDLA30-10 | DMRS 1 | 7.3 |  |  | 8.63 |  | 6.4 | 6.89 |  | 2.23 | 7.305
[5 empty] | DMRS 1+1 | 7.21 |  |  | 8.61 |  | 6 | 6.81 |  | 2.61 | 7.1575
|  | 30kHz, 40MHz | MCS2 | TDLB100-400 | DMRS 1 | -6.84 |  |  | -6.32 |  | -6.9 | -5.68 | -7.504 | 1.824 | -6.6488
[5 empty] | DMRS 1+1 | -7.91 |  |  | -6.94 |  | -8.1 | -6.3 | -7.765 | 1.8 | -7.403
|  |  | MCS16 | TDLC300-100 | DMRS 1 | 4.77 |  |  | 5 |  | 4.5 | 5.26 | 5.192 | 0.76 | 4.9444
[5 empty] | DMRS 1+1 | 4.71 |  |  | 4.93 |  | 4 | 4.56 | 5.381 | 1.381 | 4.7162
|  |  | MCS20 | TDLA30-10 | DMRS 1 | 7.13 |  |  | 8.48 |  | 6.5 | 6.97 | 6.018 | 2.462 | 7.0196
[5 empty] | DMRS 1+1 | 6.81 |  |  | 8.3 |  | 6 | 6.86 | 5.688 | 2.612 | 6.7316
CP-OFDM | FR1 | 15kHz, 5MHz | MCS2 | TDLB100-400 | DMRS 1 |  |  |  | -4.63 |  |  |  |  | 0 | -4.63
[5 empty] | DMRS 1+1 |  |  |  | -6.49 |  |  |  |  | 0 | -6.49
|  |  | MCS16 | TDLC300-100 | DMRS 1 |  |  |  | 5.68 |  |  |  |  | 0 | 5.68
[5 empty] | DMRS 1+1 |  |  |  | 5.11 |  |  |  |  | 0 | 5.11
|  |  | MCS20 | TDLA30-10 | DMRS 1 |  |  |  | 8.46 |  |  |  |  | 0 | 8.46
[5 empty] | DMRS 1+1 |  |  |  | 8.42 |  |  |  |  | 0 | 8.42
|  | 15kHz, 20MHz | MCS2 | TDLB100-400 | DMRS 1 |  |  |  | -2.06 |  |  |  |  | 0 | -2.06
[5 empty] | DMRS 1+1 |  |  |  | -6.21 |  |  |  |  | 0 | -6.21
|  |  | MCS16 | TDLC300-100 | DMRS 1 |  |  |  | 5.85 |  |  |  |  | 0 | 5.85
[5 empty] | DMRS 1+1 |  |  |  | 5.01 |  |  |  |  | 0 | 5.01
|  |  | MCS20 | TDLA30-10 | DMRS 1 |  |  |  | 8.43 |  |  |  |  | 0 | 8.43
[5 empty] | DMRS 1+1 |  |  |  | 8.26 |  |  |  |  | 0 | 8.26
|  | 30kHz, 10MHz | MCS2 | TDLB100-400 | DMRS 1 |  |  |  | -6.49 |  |  |  |  | 0 | -6.49
[5 empty] | DMRS 1+1 |  |  |  | -6.79 |  |  |  |  | 0 | -6.79
|  |  | MCS16 | TDLC300-100 | DMRS 1 |  |  |  | 4.94 |  |  |  |  | 0 | 4.94
[5 empty] | DMRS 1+1 |  |  |  | 5.07 |  |  |  |  | 0 | 5.07
|  |  | MCS20 | TDLA30-10 | DMRS 1 |  |  |  | 8.37 |  |  |  |  | 0 | 8.37
[5 empty] | DMRS 1+1 |  |  |  | 8.55 |  |  |  |  | 0 | 8.55
|  | 30kHz, 20MHz | MCS2 | TDLB100-400 | DMRS 1 |  |  |  | -6.62 |  |  |  |  | 0 | -6.62
[5 empty] | DMRS 1+1 |  |  |  | -7.04 |  |  |  |  | 0 | -7.04
|  |  | MCS16 | TDLC300-100 | DMRS 1 |  |  |  | 5.13 |  |  |  |  | 0 | 5.13
[5 empty] | DMRS 1+1 |  |  |  | 5.05 |  |  |  |  | 0 | 5.05
|  |  | MCS20 | TDLA30-10 | DMRS 1 |  |  |  | 8.56 |  |  |  |  | 0 | 8.56
[5 empty] | DMRS 1+1 |  |  |  | 8.5 |  |  |  |  | 0 | 8.5
|  | 30kHz, 100MHz | MCS2 | TDLB100-400 | DMRS 1 |  |  |  | -5.8 |  |  |  |  | 0 | -5.8
[5 empty] | DMRS 1+1 |  |  |  | -7.04 |  |  |  |  | 0 | -7.04
|  |  | MCS16 | TDLC300-100 | DMRS 1 |  |  |  | 5.03 |  |  |  |  | 0 | 5.03
[5 empty] | DMRS 1+1 |  |  |  | 4.92 |  |  |  |  | 0 | 4.92
|  |  | MCS20 | TDLA30-10 | DMRS 1 |  |  |  | 8.94 |  |  |  |  | 0 | 8.94
[5 empty] | DMRS 1+1 |  |  |  | 8.79 |  |  |  |  | 0 | 8.79

## PUSCH 1T8R
PUSCH 1T8R | [5 empty] | Samsung | ZTE | CMCC | Nokia | Huawei | Ericcson | China Telecom | CATT | SPAN | AVERAGE | PUSCH 1T8R | [5 empty] | Samsung | ZTE | CMCC | Nokia | Huawei | Ericcson | China Telecom | CATT | SPAN | AVERAGE
CP-OFDM | FR1 | 15kHz, 10MHz | MCS2 | TDLB100-400 | DMRS 1 | -7.52 |  |  | -8.18 |  | -8.7 | -6.68 |  | 2.02 | -7.8533 | DFT-s-OFDM | FR1 | 15kHz, 5MHz (25PRB) | TDLB100-400 | MCS2 | DMRS 1 | -7.41 |  |  | -8.02 |  | -8.5 | -7.22 |  | 1.28 | -7.7875
[5 empty] | DMRS 1+1 | -9.19 |  |  | -9.67 |  | -11.1 | -8.37 |  | 2.73 | -9.7133 | [5 empty] | DMRS 1+1 | -9.08 |  |  | -9.53 |  | -10.9 | -8.82 |  | 2.08 | -9.5825
|  |  | MCS16 | TDLC300-100 | DMRS 1 | 2.08 |  |  | 1.94 |  | 1.5 |  |  | 0.44 | 1.72 |  |  | 30kHz, 10MHz (24 PRB) | TDLB100-400 | MCS2 | DMRS 1 | -10.07 |  |  | -9.48 |  | -10.2 | -10.36 | -7.489 | 2.871 | -9.5198
[5 empty] | DMRS 1+1 | 1.61 |  |  | 1.61 |  | 0.8 | 1.58 |  | 0.81 | 1.33 | [5 empty] | DMRS 1+1 | -10.51 |  |  | -9.74 |  | -10.7 | -10.4 | -4.677 | 6.023 | -9.2054
|  |  | MCS20 | TDLA30-10 | DMRS 1 | 4.13 |  |  | 4.84 |  | 3.1 | 3.18 |  | 1.74 | 3.7067
[5 empty] | DMRS 1+1 | 4.20 |  |  | 4.81 |  | 3 | 3.13 |  | 1.81 | 3.6467
|  | 30kHz, 40MHz | MCS2 | TDLB100-400 | DMRS 1 | -9.64 |  |  | -9.25 |  | -10 | -8.8 | -9.653 | 1.2 | -9.4258
[5 empty] | DMRS 1+1 | -10.60 |  |  | -9.77 |  | -10.9 | -9.44 | -8.443 | 2.457 | -9.6382
|  |  | MCS16 | TDLC300-100 | DMRS 1 | 1.24 |  |  | 1.53 |  | 0.75 | 1.5 | 1.807 | 1.057 | 1.3967
[5 empty] | DMRS 1+1 | 1.37 |  |  | 1.51 |  | 0.6 | 0.88 |  | 0.91 | 0.99667
|  |  | MCS20 | TDLA30-10 | DMRS 1 | 3.85 |  |  | 4.77 |  | 3.2 | 3.2 | 3.621 | 1.57 | 3.6978
[5 empty] | DMRS 1+1 | 3.66 |  |  | 4.57 |  | 2.9 | 3.18 | 5.832 | 2.932 | 4.1205
CP-OFDM | FR1 | 15kHz, 5MHz | MCS2 | TDLB100-400 | DMRS 1 |  |  |  | -7.99 |  |  |  |  | 0 | -7.99
[5 empty] | DMRS 1+1 |  |  |  | -9.52 |  |  |  |  | 0 | -9.52
|  |  | MCS16 | TDLC300-100 | DMRS 1 |  |  |  | 1.84 |  |  |  |  | 0 | 1.84
[5 empty] | DMRS 1+1 |  |  |  | 1.55 |  |  |  |  | 0 | 1.55
|  |  | MCS20 | TDLA30-10 | DMRS 1 |  |  |  | 4.72 |  |  |  |  | 0 | 4.72
[5 empty] | DMRS 1+1 |  |  |  | 4.7 |  |  |  |  | 0 | 4.7
|  | 15kHz, 20MHz | MCS2 | TDLB100-400 | DMRS 1 |  |  |  | -5.92 |  |  |  |  | 0 | -5.92
[5 empty] | DMRS 1+1 |  |  |  | -9.26 |  |  |  |  | 0 | -9.26
|  |  | MCS16 | TDLC300-100 | DMRS 1 |  |  |  | 1.89 |  |  |  |  | 0 | 1.89
[5 empty] | DMRS 1+1 |  |  |  | 1.46 |  |  |  |  | 0 | 1.46
|  |  | MCS20 | TDLA30-10 | DMRS 1 |  |  |  | 4.71 |  |  |  |  | 0 | 4.71
[5 empty] | DMRS 1+1 |  |  |  | 4.55 |  |  |  |  | 0 | 4.55
|  | 30kHz, 10MHz | MCS2 | TDLB100-400 | DMRS 1 |  |  |  | -9.47 |  |  |  |  | 0 | -9.47
[5 empty] | DMRS 1+1 |  |  |  | -9.74 |  |  |  |  | 0 | -9.74
|  |  | MCS16 | TDLC300-100 | DMRS 1 |  |  |  | 1.5 |  |  |  |  | 0 | 1.5
[5 empty] | DMRS 1+1 |  |  |  | 1.65 |  |  |  |  | 0 | 1.65
|  |  | MCS20 | TDLA30-10 | DMRS 1 |  |  |  | 4.57 |  |  |  |  | 0 | 4.57
[5 empty] | DMRS 1+1 |  |  |  | 4.74 |  |  |  |  | 0 | 4.74
|  | 30kHz, 20MHz | MCS2 | TDLB100-400 | DMRS 1 |  |  |  | -9.57 |  |  |  |  | 0 | -9.57
[5 empty] | DMRS 1+1 |  |  |  | -9.94 |  |  |  |  | 0 | -9.94
|  |  | MCS16 | TDLC300-100 | DMRS 1 |  |  |  | 1.63 |  |  |  |  | 0 | 1.63
[5 empty] | DMRS 1+1 |  |  |  | 1.6 |  |  |  |  | 0 | 1.6
|  |  | MCS20 | TDLA30-10 | DMRS 1 |  |  |  | 4.75 |  |  |  |  | 0 | 4.75
[5 empty] | DMRS 1+1 |  |  |  | 4.68 |  |  |  |  | 0 | 4.68
|  | 30kHz, 100MHz | MCS2 | TDLB100-400 | DMRS 1 |  |  |  | -8.88 |  |  |  |  | 0 | -8.88
[5 empty] | DMRS 1+1 |  |  |  | -9.88 |  |  |  |  | 0 | -9.88
|  |  | MCS16 | TDLC300-100 | DMRS 1 |  |  |  | 1.58 |  |  |  |  | 0 | 1.58
[5 empty] | DMRS 1+1 |  |  |  | 1.49 |  |  |  |  | 0 | 1.49
|  |  | MCS20 | TDLA30-10 | DMRS 1 |  |  |  | 5.11 |  |  |  |  | 0 | 5.11
[5 empty] | DMRS 1+1 |  |  |  | 4.96 |  |  |  |  | 0 | 4.96

## PUSCH 2T2R
PUSCH 2T2R | [5 empty] | Samsung | ZTE | CMCC | Nokia | Huawei | Ericcson | China Telecom | CATT | SPAN | AVERAGE
CP-OFDM | FR1 | 15kHz, 10MHz | MCS2 | TDLB100-400 | DMRS 1 |  | 5.8 |  | Na |  | -- |  |  | 0 | 5.8
[5 empty] | DMRS 1+1 | 0.18768 | 0.1 |  | 1.29 |  | -0.9 |  |  | 2.19 | 0.16942
|  |  | MCS16 | TDLC300-100 | DMRS 1 |  | 21.6 |  | Na |  | -- |  |  | 0 | 21.6
[5 empty] | DMRS 1+1 | 17.9247 | 14.3 |  | 18.53 |  | 15.8 |  |  | 4.23 | 16.6387
|  | 30kHz, 40MHz | MCS2 | TDLB100-400 | DMRS 1 |  | 4.3 | 1.2 | 2.63 |  | 1.8 |  | 0.2645 | 4.0355 | 2.0389
[5 empty] | DMRS 1+1 | -0.57518 | -0.9 | -2.4 | 0.37 |  | -1.1 |  | -1.005 | 2.77 | -0.93503
|  |  | MCS16 | TDLC300-100 | DMRS 1 |  | 20.2 | 14.6 | Na |  | 21.5 |  |  | 6.9 | 18.7667
[5 empty] | DMRS 1+1 | 16.8758 | 13.2 | 14 | 17.69 |  | 15.8 |  |  | 4.49 | 15.5132
| FR2 | 60kHz, 100MHz | MCS2 | TDLA30-300 | DMRS 1 |  |  |  | 1.34 |  | -0.9 |  |  | 2.24 | 0.22
|  |  | MCS16 | TDLA30-300 | DMRS 1 |  |  |  | Na |  | -- |  |  | 0 | #DIV/0!
|  | 120kHz, 100MHz | MCS2 | TDLA30-300 | DMRS 1 |  | -2.9 |  | 0.97 |  | -0.6 |  |  | 3.87 | -0.84333
|  |  | MCS16 | TDLA30-300 | DMRS 1 |  |  |  | 21.04 |  | 18 |  |  | 3.04 | 19.52
CP-OFDM | FR1 | 15kHz, 5MHz | MCS2 | TDLB100-400 | DMRS 1 |  | 6.1 |  | 5.8 |  | -- |  |  | 0.3 | 5.95
[5 empty] | DMRS 1+1 |  | 0.4 |  | 0.81 |  | -1.3 |  |  | 2.11 | -0.03
|  |  | MCS16 | TDLC300-100 | DMRS 1 |  | 21.7 |  | NA |  | -- |  |  | 0 | 21.7
[5 empty] | DMRS 1+1 |  | 14.6 |  | 18.17 |  | 15.6 |  |  | 3.57 | 16.1233
|  | 15kHz, 20MHz | MCS2 | TDLB100-400 | DMRS 1 |  | 5.8 |  | NA |  | -- |  |  | 0 | 5.8
[5 empty] | DMRS 1+1 |  | 0 |  | 1.61 |  | -0.7 |  |  | 2.31 | 0.30333
|  |  | MCS16 | TDLC300-100 | DMRS 1 |  | 21.5 |  | NA |  | -- |  |  | 0 | 21.5
[5 empty] | DMRS 1+1 |  | 14.3 |  | 18.45 |  | 15.6 |  |  | 4.15 | 16.1167
|  | 30kHz, 10MHz | MCS2 | TDLB100-400 | DMRS 1 |  | 4.7 |  | 0.94 |  | -0.3 |  |  | 5 | 1.78
[5 empty] | DMRS 1+1 |  | -0.7 |  | 0.2 |  | -1.4 |  |  | 1.6 | -0.63333
|  |  | MCS16 | TDLC300-100 | DMRS 1 |  | 20.5 |  | NA |  | 19.7 |  |  | 0.8 | 20.1
[5 empty] | DMRS 1+1 |  | 13.5 |  | 18.05 |  | 15.9 |  |  | 4.55 | 15.8167
|  | 30kHz, 20MHz | MCS2 | TDLB100-400 | DMRS 1 |  | 4.5 |  | 1.78 |  | 0.7 |  |  | 3.8 | 2.3267
[5 empty] | DMRS 1+1 |  | -0.8 |  | 0.44 |  | -1.2 |  |  | 1.64 | -0.52
|  |  | MCS16 | TDLC300-100 | DMRS 1 |  | 20.4 |  | NA |  | 20.5 |  |  | 0.1 | 20.45
[5 empty] | DMRS 1+1 |  | 13.3 |  | 17.83 |  | 15.8 |  |  | 4.53 | 15.6433
|  | 30kHz, 100MHz | MCS2 | TDLB100-400 | DMRS 1 |  | 4.3 |  | 3.42 |  | 2.8 |  |  | 1.5 | 3.5067
[5 empty] | DMRS 1+1 |  | -1 |  | 0.37 |  | -1.2 |  |  | 1.57 | -0.61
|  |  | MCS16 | TDLC300-100 | DMRS 1 |  | 20.1 |  | NA |  | -- |  |  | 0 | 20.1
[5 empty] | DMRS 1+1 |  | 13.2 |  | 18.1 |  | 16.3 |  |  | 4.9 | 15.8667
| FR2 | 60kHz, 50MHz | MCS2 | TDLA30-300 | DMRS 1 |  |  |  | 1.49 |  | -0.72 |  |  | 2.21 | 0.385
|  |  | MCS16 | TDLA30-300 | DMRS 1 |  |  |  | NA |  | -- |  |  | 0 | #DIV/0!
|  | 120kHz, 50MHz | MCS2 | TDLA30-300 | DMRS 1 |  | -3.2 |  | 1.08 |  | -0.71 |  |  | 4.28 | -0.94333
|  |  | MCS16 | TDLA30-300 | DMRS 1 |  |  |  | 20.63 |  | 17.9 |  |  | 2.73 | 19.265
|  | 120kHz, 200MHz | MCS2 | TDLA30-300 | DMRS 1 |  | -2.8 |  |  |  | -0.76 |  |  | 2.04 | -1.78
|  |  | MCS16 | TDLA30-300 | DMRS 1 | [5 empty] | 18.2 |  |  | 0 | 18.2

## PUSCH 2T4R
PUSCH 2T4R | [5 empty] | Samsung | ZTE | CMCC | Nokia | Huawei | Ericcson | China Telecom | CATT | SPAN | AVERAGE
CP-OFDM | FR1 | 15kHz, 10MHz | MCS2 | TDLB100-400 | DMRS 1 |  |  |  | 5.14 |  |  |  |  | 0 | 5.14
[5 empty] | DMRS 1+1 | -3.0581 |  |  | -2.92 |  |  |  |  | 0.13811 | -2.9891
|  |  | MCS16 | TDLC300-100 | DMRS 1 |  |  |  | 17.09 |  |  |  |  | 0 | 17.09
[5 empty] | DMRS 1+1 | 10.1098 |  |  | 9.93 |  |  |  |  | 0.17982 | 10.0199
|  | 30kHz, 40MHz | MCS2 | TDLB100-400 | DMRS 1 |  |  |  | -2.12 |  |  |  | -3.412 | 1.292 | -2.766
[5 empty] | DMRS 1+1 | -4.2454 |  |  | -3.41 |  |  |  | -4.437 | 1.027 | -4.0308
|  |  | MCS16 | TDLC300-100 | DMRS 1 |  |  |  | 10.16 |  |  |  | 10.58 | 0.42 | 10.37
[5 empty] | DMRS 1+1 | 9.3688 |  |  | 9.71 |  |  |  | 10.04 | 0.67116 | 9.7063
CP-OFDM | FR1 | 15kHz, 5MHz | MCS2 | TDLB100-400 | DMRS 1 |  |  |  | -0.75 |  |  |  |  | 0 | -0.75
[5 empty] | DMRS 1+1 |  |  |  | -3.15 |  |  |  |  | 0 | -3.15
|  |  | MCS16 | TDLC300-100 | DMRS 1 |  |  |  | 12.95 |  |  |  |  | 0 | 12.95
[5 empty] | DMRS 1+1 |  |  |  | 9.84 |  |  |  |  | 0 | 9.84
|  | 15kHz, 20MHz | MCS2 | TDLB100-400 | DMRS 1 |  |  |  | NA |  |  |  |  | 0 | #DIV/0!
[5 empty] | DMRS 1+1 |  |  |  | -2.63 |  |  |  |  | 0 | -2.63
|  |  | MCS16 | TDLC300-100 | DMRS 1 |  |  |  | 16.11 |  |  |  |  | 0 | 16.11
[5 empty] | DMRS 1+1 |  |  |  | 9.88 |  |  |  |  | 0 | 9.88
|  | 30kHz, 10MHz | MCS2 | TDLB100-400 | DMRS 1 |  |  |  | -3.09 |  |  |  |  | 0 | -3.09
[5 empty] | DMRS 1+1 |  |  |  | -3.55 |  |  |  |  | 0 | -3.55
|  |  | MCS16 | TDLC300-100 | DMRS 1 |  |  |  | 10.31 |  |  |  |  | 0 | 10.31
[5 empty] | DMRS 1+1 |  |  |  | 9.82 |  |  |  |  | 0 | 9.82
|  | 30kHz, 20MHz | MCS2 | TDLB100-400 | DMRS 1 |  |  |  | -2.51 |  |  |  |  | 0 | -2.51
[5 empty] | DMRS 1+1 |  |  |  | -3.4 |  |  |  |  | 0 | -3.4
|  |  | MCS16 | TDLC300-100 | DMRS 1 |  |  |  | 10.28 |  |  |  |  | 0 | 10.28
[5 empty] | DMRS 1+1 |  |  |  | 9.81 |  |  |  |  | 0 | 9.81
|  | 30kHz, 100MHz | MCS2 | TDLB100-400 | DMRS 1 |  |  |  | -1.66 |  |  |  |  | 0 | -1.66
[5 empty] | DMRS 1+1 |  |  |  | -3.43 |  |  |  |  | 0 | -3.43
|  |  | MCS16 | TDLC300-100 | DMRS 1 |  |  |  | 10.67 |  |  |  |  | 0 | 10.67
[5 empty] | DMRS 1+1 |  |  |  | 9.94 |  |  |  |  | 0 | 9.94

## PUSCH 2T8R
PUSCH 2T8R | [5 empty] | Samsung | ZTE | CMCC | Nokia | Huawei | Ericcson | China Telecom | CATT | SPAN | AVERAGE
CP-OFDM | FR1 | 15kHz, 10MHz | MCS2 | TDLB100-400 | DMRS 1 |  |  |  | -2.04 |  |  |  |  | 0 | -2.04
[5 empty] | DMRS 1+1 | -5.9155 |  |  | -6.28 |  |  |  |  | 0.36454 | -6.0977
|  |  | MCS16 | TDLC300-100 | DMRS 1 |  |  |  | 6.59 |  |  |  |  | 0 | 6.59
[5 empty] | DMRS 1+1 | 5.5803 |  |  | 5.41 |  |  |  |  | 0.17033 | 5.4952
|  | 30kHz, 40MHz | MCS2 | TDLB100-400 | DMRS 1 |  |  |  | -5.49 |  |  |  | -5.117 | 0.373 | -5.3035
[5 empty] | DMRS 1+1 | -6.845 |  |  | -6.5 |  |  |  | -7.144 | 0.644 | -6.8297
|  |  | MCS16 | TDLC300-100 | DMRS 1 |  |  |  | 5.47 |  |  |  | 7.445 | 1.975 | 6.4575
[5 empty] | DMRS 1+1 | 5.3234 |  |  | 5.3 |  |  |  | 5.405 | 0.105 | 5.3428
CP-OFDM | FR1 | 15kHz, 5MHz | MCS2 | TDLB100-400 | DMRS 1 |  |  |  | -4.63 |  |  |  |  | 0 | -4.63
[5 empty] | DMRS 1+1 |  |  |  | -6.32 |  |  |  |  | 0 | -6.32
|  |  | MCS16 | TDLC300-100 | DMRS 1 |  |  |  | 6.23 |  |  |  |  | 0 | 6.23
[5 empty] | DMRS 1+1 |  |  |  | 5.23 |  |  |  |  | 0 | 5.23
|  | 15kHz, 20MHz | MCS2 | TDLB100-400 | DMRS 1 |  |  |  | NA |  |  |  |  | 0 | #DIV/0!
[5 empty] | DMRS 1+1 |  |  |  | -6.08 |  |  |  |  | 0 | -6.08
|  |  | MCS16 | TDLC300-100 | DMRS 1 |  |  |  | 6.58 |  |  |  |  | 0 | 6.58
[5 empty] | DMRS 1+1 |  |  |  | 5.21 |  |  |  |  | 0 | 5.21
|  | 30kHz, 10MHz | MCS2 | TDLB100-400 | DMRS 1 |  |  |  | -6.27 |  |  |  |  | 0 | -6.27
[5 empty] | DMRS 1+1 |  |  |  | -6.63 |  |  |  |  | 0 | -6.63
|  |  | MCS16 | TDLC300-100 | DMRS 1 |  |  |  | 5.63 |  |  |  |  | 0 | 5.63
[5 empty] | DMRS 1+1 |  |  |  | 5.47 |  |  |  |  | 0 | 5.47
|  | 30kHz, 20MHz | MCS2 | TDLB100-400 | DMRS 1 |  |  |  | -5.94 |  |  |  |  | 0 | -5.94
[5 empty] | DMRS 1+1 |  |  |  | -6.54 |  |  |  |  | 0 | -6.54
|  |  | MCS16 | TDLC300-100 | DMRS 1 |  |  |  | 5.55 |  |  |  |  | 0 | 5.55
[5 empty] | DMRS 1+1 |  |  |  | 5.4 |  |  |  |  | 0 | 5.4
|  | 30kHz, 100MHz | MCS2 | TDLB100-400 | DMRS 1 |  |  |  | -5.26 |  |  |  |  | 0 | -5.26
[5 empty] | DMRS 1+1 |  |  |  | -6.51 |  |  |  |  | 0 | -6.51
|  |  | MCS16 | TDLC300-100 | DMRS 1 |  |  |  | 5.71 |  |  |  |  | 0 | 5.71
[5 empty] | DMRS 1+1 |  |  |  | 5.54 |  |  |  |  | 0 | 5.54

## PUCCH FR1 1T2R
PUCCH FR1 1T2R, TDLC300-100 |  | Number of bits | Number of OFDM symbols | Number of PRBs | Note | Samsung | ZTE | CMCC | Nokia | Huawei | Ericsson | CATT | SPAN | AVERAGE
Format 0 | 15kHz, 10MHz | 1 | 1 | 1 |  | 7.9 | 6.5 | 6.2 | 8.2 | 4.86 | 6.4 | 8.18 | 3.34 | 6.8914
|  | 1 | 2 | 1 |  | 2.7 | 4.2 | 3.1 | 1.3 | -1.49 | 3.3 | 5.82 | 7.31 | 2.7043
| 30kHz, 40MHz | 1 | 1 | 1 |  | 8.6 | 6.8 |  | 8.2 | 5.61 | 9.2 | 8.72 | 3.59 | 7.855
|  | 1 | 2 | 1 |  | 2.4 | 4.4 |  | 1.3 | -1.06 | 4.8 | 5 | 6.06 | 2.8067
Format 1 | 15kHz, 10MHz | 2 | 14 | 1 | ACK miss | -5.6 | -4.4 | -2.8 | -6.9 | -7.22 | -5.9 | -3.42 | 4.42 | -5.1771
[5 empty] | NACK to ACK | -5.2 | -5.3 | -2.5 | -5.5 | -6.4 | -7.4 | -0.99 | 6.41 | -4.7557
| 30kHz, 40MHz |  |  |  | ACK miss | -6 | -4.5 |  | -7.4 | -6.66 | -5.5 | -3.61 | 3.79 | -5.6117
[5 empty] | NACK to ACK | -5.2 | -5.2 |  | -6.2 | -4.49 | -7.1 | -2.75 | 4.35 | -5.1567
Format 2 | 15kHz, 10MHz | 4 | 1 | 4 | ACK miss | 3.2 | 3.1 | 4.2 | 1.6 | 0.11 |  |  | 4.09 | 2.442
[5 empty] | NACK to ACK | 1.7 | 2.5 |  | -3.5 |  |  |  | 6 | 0.23333
|  | 22 | 2 | 9 | BLER@1% |  | 0.95 | 0.45 | -1.6 | -0.94 |  |  | 2.55 | -0.285
| 30kHz, 40MHz | 4 | 1 | 4 | ACK miss | 2.2 | 3.3 |  | 0.6 | -0.01 |  |  | 3.31 | 1.5225
[5 empty] | NACK to ACK | 1.8 | 2.3 |  | -4.2 |  |  |  | 6.5 | -0.033333
|  | 22 | 2 | 9 | BLER@1% |  | 1 |  | -2.6 | -1.7 |  |  | 3.6 | -1.1
Format 3 | 15kHz, 10MHz | 16 | 14 | 1 | Without additional DMRS | -1.3 | -0.29 | 0.65 | -1.8 | -1.16 |  | 0.12 | 2.45 | -0.63
|  | 16 | 14 | 1 | With additional DMRS | -1.5 | -1.2 | 0.85 | -2.4 | -1.65 | -0.85 | 0 | 3.25 | -0.96429
|  | 16 | 4 | 3 | Without additional DMRS |  | 0.4 | 0.65 | -0.6 |  | 0.96 | 0.35 | 1.56 | 0.352
| 30kHz, 40MHz | 16 | 14 | 1 | Without additional DMRS |  | -0.1 |  | -2.2 | -2.38 |  | 0.19 | 2.57 | -1.1225
|  | 16 | 14 | 1 | With additional DMRS |  | -1.3 |  | -2.9 | -1.89 | -1.04 | -0.1 | 2.8 | -1.446
|  | 16 | 4 | 3 | Without additional DMRS | -2.1 | 0.4 |  | -1.6 |  | -0.61 | 0.11 | 2.5 | -0.76
Format 4 | 15kHz, 10MHz | 22 | 14 | 1 | Without additional DMRS | 0.7 | 1.42 | 2.55 | 0 | 2.07 |  | 1.09 | 2.55 | 1.305
|  |  | 14 | 1 | With additional DMRS | 0.6 | -0.6 | 2.9 | -0.3 | 1.8 | 1.73 | 1.1 | 3.5 | 1.0329
| 30kHz, 40MHz |  | 14 | 1 | Without additional DMRS | -0.1 | 1.5 |  | -0.5 | 1.58 |  | 1.65 | 2.15 | 0.826
| 30KHz, 40MHz |  | 14 | 1 | With additional DMRS | -0.1 | -0.8 |  | -0.8 | 1.35 | 1.17 | 1.53 | 2.33 | 0.39167
Format 0 | 15kHz, 5MHz | 1 | 1 | 1 |  |  | 6.6 |  |  |  | 6.9 |  | 0.3 | 6.75
|  | 1 | 2 | 1 |  |  | 5.05 |  |  |  | 3.4 |  | 1.65 | 4.225
| 15kHz, 20MHz | 1 | 1 | 1 |  |  | 6 |  |  |  | 6.3 |  | 0.3 | 6.15
|  | 1 | 2 | 1 |  |  | 4 |  |  |  | 1.9 |  | 2.1 | 2.95
| 30kHz, 10MHz | 1 | 1 | 1 | [6 empty] | 8.8 |  | 0 | 8.8
|  | 1 | 2 | 1 | [6 empty] | 4.4 |  | 0 | 4.4
| 30kHz, 20MHz | 1 | 1 | 1 | [6 empty] | 9 |  | 0 | 9
|  | 1 | 2 | 1 | [6 empty] | 3.7 |  | 0 | 3.7
| 30kHz, 100MHz | 1 | 1 | 1 | [6 empty] | 7.1 |  | 0 | 7.1
|  | 1 | 2 | 1 | [6 empty] | 1.4 |  | 0 | 1.4
Format 1 | 15kHz, 5MHz | 2 | 14 | 1 | ACK miss |  | -4.2 |  |  |  | -6.5 |  | 2.3 | -5.35
[5 empty] | NACK to ACK |  | -4.8 |  |  |  | -8.3 |  | 3.5 | -6.55
| 15kHz, 20MHz |  |  |  | ACK miss |  | -4.3 |  |  |  | -6.5 |  | 2.2 | -5.4
[5 empty] | NACK to ACK |  | -5 |  |  |  | -8.1 |  | 3.1 | -6.55
| 30kHz, 10MHz |  |  |  | ACK miss | [5 empty] | -5.5 |  | 0 | -5.5
[5 empty] | NACK to ACK | [5 empty] | -7.2 |  | 0 | -7.2
| 30kHz, 20MHz |  |  |  | ACK miss | [5 empty] | -6.4 |  | 0 | -6.4
[5 empty] | NACK to ACK | [5 empty] | -7.7 |  | 0 | -7.7
| 30kHz, 100MHz |  |  |  | ACK miss | [5 empty] | -5.8 |  | 0 | -5.8
[5 empty] | NACK to ACK | [5 empty] | -7.5 |  | 0 | -7.5
Format 2 | 15kHz, 5MHz | 4 | 1 | 4 | ACK miss |  | 3.8 | [5 empty] | 0 | 3.8
[5 empty] | NACK to ACK |  | 2.6 | [5 empty] | 0 | 2.6
|  | 22 | 2 | 9 | BLER@1% |  | 1.25 | [5 empty] | 0 | 1.25
| 15kHz, 20MHz | 4 | 1 | 4 | ACK miss |  | 3.6 |  |  |  | 4.75 |  | 1.15 | 4.175
[5 empty] | NACK to ACK |  | 2.7 |  |  |  | -10 |  | 12.7 | -3.65
|  | 22 | 2 | 9 | BLER@1% |  | 1.2 |  |  |  | 0.1 |  | 1.1 | 0.65
| 30kHz, 10MHz | 4 | 1 | 4 | ACK miss | [7 empty] | 0 | #DIV/0!
[5 empty] | NACK to ACK | [7 empty] | 0 | #DIV/0!
|  | 22 | 2 | 9 | BLER@1% | [7 empty] | 0 | #DIV/0!
| 30kHz, 20MHz | 4 | 1 | 4 | ACK miss | [7 empty] | 0 | #DIV/0!
[5 empty] | NACK to ACK | [7 empty] | 0 | #DIV/0!
|  | 22 | 2 | 9 | BLER@1% | [7 empty] | 0 | #DIV/0!
| 30kHz, 100MHz | 4 | 1 | 4 | ACK miss | [5 empty] | 3.51 |  | 0 | 3.51
[5 empty] | NACK to ACK | [5 empty] | -10 |  | 0 | -10
|  | 22 | 2 | 9 | BLER@1% | [5 empty] | -1.04 |  | 0 | -1.04
Format 3 | 15kHz, 5MHz | 16 | 14 | 1 | Without additional DMRS |  | 0 | [5 empty] | 0 | 0
|  | 16 | 14 | 1 | With additional DMRS |  | -0.9 |  |  |  | -1.67 |  | 0.77 | -1.285
|  | 16 | 4 | 3 | Without additional DMRS | [5 empty] | 0.81 |  | 0 | 0.81
| 15kHz, 20MHz | 16 | 14 | 1 | Without additional DMRS |  | -0.3 | [5 empty] | 0 | -0.3
|  | 16 | 14 | 1 | With additional DMRS |  | -1.45 |  |  |  | -0.57 |  | 0.88 | -1.01
|  | 16 | 4 | 3 | Without additional DMRS |  | -0.2 |  |  |  | 0.09 |  | 0.29 | -0.055
| 30kHz, 10MHz | 16 | 14 | 1 | Without additional DMRS | [7 empty] | 0 | #DIV/0!
|  | 16 | 14 | 1 | With additional DMRS | [5 empty] | -2.5 |  | 0 | -2.5
|  | 16 | 4 | 3 | Without additional DMRS | [5 empty] | -0.64 |  | 0 | -0.64
| 30kHz, 20MHz | 16 | 14 | 1 | Without additional DMRS | [7 empty] | 0 | #DIV/0!
|  | 16 | 14 | 1 | With additional DMRS | [5 empty] | -2.21 |  | 0 | -2.21
|  | 16 | 4 | 3 | Without additional DMRS | [5 empty] | -0.57 |  | 0 | -0.57
| 30kHz, 100MHz | 16 | 14 | 1 | Without additional DMRS | [7 empty] | 0 | #DIV/0!
|  | 16 | 14 | 1 | With additional DMRS | [7 empty] | 0 | #DIV/0!
|  | 16 | 4 | 3 | Without additional DMRS | [7 empty] | 0 | #DIV/0!
Format 4 | 15kHz, 5MHz | 22 | 14 | 1 | Without additional DMRS |  | 1.36 | [5 empty] | 0 | 1.36
|  |  | 14 | 1 | With additional DMRS |  | -0.5 |  |  |  | 1.55 |  | 2.05 | 0.525
| 15kHz, 20MHz |  |  |  | Without additional DMRS |  | 1.9 | [5 empty] | 0 | 1.9
[5 empty] | With additional DMRS |  | -0.2 |  |  |  | 1.32 |  | 1.52 | 0.56
| 30kHz, 10MHz |  |  |  | Without additional DMRS | [7 empty] | 0 | #DIV/0!
[5 empty] | With additional DMRS | [5 empty] | 1.05 |  | 0 | 1.05
| 30kHz, 20MHz |  |  |  | Without additional DMRS | [7 empty] | 0 | #DIV/0!
[5 empty] | With additional DMRS | [5 empty] | 0.86 |  | 0 | 0.86
| 30kHz, 100MHz |  | 14 | 1 | Without additional DMRS | [7 empty] | 0 | #DIV/0!
|  |  | 14 | 1 | With additional DMRS | [7 empty] | 0 | #DIV/0!

## PUCCH FR1 1T4R
PUCCH FR1 1T4R, TDLC300-100 |  | Number of bits | Number of OFDM symbols | Number of PRBs | Note | Samsung | ZTE | CMCC | Nokia | Huawei | Ericsson | CATT | SPAN | AVERAGE
Format 0 | 15kHz, 10MHz | 1 | 1 | 1 |  | 1.8 |  |  | 1 |  |  | 0.55 | 1.25 | 1.1167
|  | 1 | 2 | 1 |  | -1.8 |  |  | -3 |  |  | -1.36 | 1.64 | -2.0533
| 30kHz, 40MHz | 1 | 1 | 1 |  | 2.1 |  |  | 1.4 |  |  | 1 | 1.1 | 1.5
|  | 1 | 2 | 1 |  | -2 |  |  | -2.7 |  |  | -1.49 | 1.21 | -2.0633
Format 1 | 15kHz, 10MHz | 2 | 14 | 1 | ACK miss | -9.9 |  |  | -10.7 |  |  | -9.54 | 1.16 | -10.0467
[5 empty] | NACK to ACK | -9.6 |  |  | -10 |  |  | -9.22 | 0.78 | -9.6067
| 30kHz, 40MHz |  |  |  | ACK miss | -10.1 |  |  | -11.1 |  |  | -10.6 | 1 | -10.6
[5 empty] | NACK to ACK | -9.6 |  |  | -10 |  |  | -9.75 | 0.4 | -9.7833
Format 2 | 15kHz, 10MHz | 4 | 1 | 4 | ACK miss | -1.7 |  |  | -3.4 |  |  |  | 1.7 | -2.55
[5 empty] | NACK to ACK | -2.8 |  |  | -7.8 |  |  |  | 5 | -5.3
|  | 22 | 2 | 9 | BLER@1% |  |  |  | -5.8 |  |  |  | 0 | -5.8
| 30kHz, 40MHz | 4 | 1 | 4 | ACK miss | 0.3 |  |  | -3.8 |  |  |  | 4.1 | -1.75
[5 empty] | NACK to ACK | -0.8 |  |  | -7.9 |  |  |  | 7.1 | -4.35
|  | 22 | 2 | 9 | BLER@1% |  |  |  | -6.3 |  |  |  | 0 | -6.3
Format 3 | 15kHz, 10MHz | 16 | 14 | 1 | Without additional DMRS | -5.6 |  |  | -5.8 |  |  | -5.39 | 0.41 | -5.5967
|  | 16 | 14 | 1 | With additional DMRS | -6 |  |  | -6.7 |  |  | -5.87 | 0.83 | -6.19
|  | 16 | 4 | 3 | Without additional DMRS |  |  |  | -5.5 |  |  | -4.16 | 1.34 | -4.83
| 30kHz, 40MHz | 16 | 14 | 1 | Without additional DMRS | -6.1 |  |  | -6.3 |  |  | -5 | 1.3 | -5.8
|  | 16 | 14 | 1 | With additional DMRS | -6.4 |  |  | -7.2 |  |  | -5.4 | 1.8 | -6.3333
|  | 16 | 4 | 3 | Without additional DMRS |  |  |  | -6 |  |  | -3.75 | 2.25 | -4.875
Format 4 | 15kHz, 10MHz | 22 | 14 | 1 | Without additional DMRS | -4.1 |  |  | -4.6 |  |  | -4.1 | 0.5 | -4.2667
|  |  | 14 | 1 | With additional DMRS | -4.2 |  |  | -5.2 |  |  | -4.54 | 1 | -4.6467
| 30kHz, 40MHz |  | 14 | 1 | Without additional DMRS | -4.4 |  |  | -5.1 |  |  | -3.75 | 1.35 | -4.4167
| 30KHz, 40MHz |  | 14 | 1 | With additional DMRS | -4.6 |  |  | -5.6 |  |  | -4.17 | 1.43 | -4.79
Format 0 | 15kHz, 5MHz | 1 | 1 | 1 | [8 empty] | 0 | #DIV/0!
|  | 1 | 2 | 1 | [8 empty] | 0 | #DIV/0!
| 15kHz, 20MHz | 1 | 1 | 1 | [8 empty] | 0 | #DIV/0!
|  | 1 | 2 | 1 | [8 empty] | 0 | #DIV/0!
| 30kHz, 10MHz | 1 | 1 | 1 | [8 empty] | 0 | #DIV/0!
|  | 1 | 2 | 1 | [8 empty] | 0 | #DIV/0!
| 30kHz, 20MHz | 1 | 1 | 1 | [8 empty] | 0 | #DIV/0!
|  | 1 | 2 | 1 | [8 empty] | 0 | #DIV/0!
| 30kHz, 100MHz | 1 | 1 | 1 | [8 empty] | 0 | #DIV/0!
|  | 1 | 2 | 1 | [8 empty] | 0 | #DIV/0!
Format 1 | 15kHz, 5MHz | 2 | 14 | 1 | ACK miss | [7 empty] | 0 | #DIV/0!
[5 empty] | NACK to ACK | [7 empty] | 0 | #DIV/0!
| 15kHz, 20MHz |  |  |  | ACK miss | [7 empty] | 0 | #DIV/0!
[5 empty] | NACK to ACK | [7 empty] | 0 | #DIV/0!
| 30kHz, 10MHz |  |  |  | ACK miss | [7 empty] | 0 | #DIV/0!
[5 empty] | NACK to ACK | [7 empty] | 0 | #DIV/0!
| 30kHz, 20MHz |  |  |  | ACK miss | [7 empty] | 0 | #DIV/0!
[5 empty] | NACK to ACK | [7 empty] | 0 | #DIV/0!
| 30kHz, 100MHz |  |  |  | ACK miss | [7 empty] | 0 | #DIV/0!
[5 empty] | NACK to ACK | [7 empty] | 0 | #DIV/0!
Format 2 | 15kHz, 5MHz | 4 | 1 | 4 | ACK miss | [7 empty] | 0 | #DIV/0!
[5 empty] | NACK to ACK | [7 empty] | 0 | #DIV/0!
|  | 22 | 2 | 9 | BLER@1% | [7 empty] | 0 | #DIV/0!
| 15kHz, 20MHz | 4 | 1 | 4 | ACK miss | [7 empty] | 0 | #DIV/0!
[5 empty] | NACK to ACK | [7 empty] | 0 | #DIV/0!
|  | 22 | 2 | 9 | BLER@1% | [7 empty] | 0 | #DIV/0!
| 30kHz, 10MHz | 4 | 1 | 4 | ACK miss | [7 empty] | 0 | #DIV/0!
[5 empty] | NACK to ACK | [7 empty] | 0 | #DIV/0!
|  | 22 | 2 | 9 | BLER@1% | [7 empty] | 0 | #DIV/0!
| 30kHz, 20MHz | 4 | 1 | 4 | ACK miss | [7 empty] | 0 | #DIV/0!
[5 empty] | NACK to ACK | [7 empty] | 0 | #DIV/0!
|  | 22 | 2 | 9 | BLER@1% | [7 empty] | 0 | #DIV/0!
| 30kHz, 100MHz | 4 | 1 | 4 | ACK miss | [7 empty] | 0 | #DIV/0!
[5 empty] | NACK to ACK | [7 empty] | 0 | #DIV/0!
|  | 22 | 2 | 9 | BLER@1% | [7 empty] | 0 | #DIV/0!
Format 3 | 15kHz, 5MHz | 16 | 14 | 1 | Without additional DMRS | [7 empty] | 0 | #DIV/0!
|  | 16 | 14 | 1 | With additional DMRS | [7 empty] | 0 | #DIV/0!
|  | 16 | 4 | 3 | Without additional DMRS | [7 empty] | 0 | #DIV/0!
| 15kHz, 20MHz | 16 | 14 | 1 | Without additional DMRS | [7 empty] | 0 | #DIV/0!
|  | 16 | 14 | 1 | With additional DMRS | [7 empty] | 0 | #DIV/0!
|  | 16 | 4 | 3 | Without additional DMRS | [7 empty] | 0 | #DIV/0!
| 30kHz, 10MHz | 16 | 14 | 1 | Without additional DMRS | [7 empty] | 0 | #DIV/0!
|  | 16 | 14 | 1 | With additional DMRS | [7 empty] | 0 | #DIV/0!
|  | 16 | 4 | 3 | Without additional DMRS | [7 empty] | 0 | #DIV/0!
| 30kHz, 20MHz | 16 | 14 | 1 | Without additional DMRS | [7 empty] | 0 | #DIV/0!
|  | 16 | 14 | 1 | With additional DMRS | [7 empty] | 0 | #DIV/0!
|  | 16 | 4 | 3 | Without additional DMRS | [7 empty] | 0 | #DIV/0!
| 30kHz, 100MHz | 16 | 14 | 1 | Without additional DMRS | [7 empty] | 0 | #DIV/0!
|  | 16 | 14 | 1 | With additional DMRS | [7 empty] | 0 | #DIV/0!
|  | 16 | 4 | 3 | Without additional DMRS | [7 empty] | 0 | #DIV/0!
Format 4 | 15kHz, 5MHz | 22 | 14 | 1 | Without additional DMRS | [7 empty] | 0 | #DIV/0!
|  |  | 14 | 1 | With additional DMRS | [7 empty] | 0 | #DIV/0!
| 15kHz, 20MHz |  |  |  | Without additional DMRS | [7 empty] | 0 | #DIV/0!
[5 empty] | With additional DMRS | [7 empty] | 0 | #DIV/0!
| 30kHz, 10MHz |  |  |  | Without additional DMRS | [7 empty] | 0 | #DIV/0!
[5 empty] | With additional DMRS | [7 empty] | 0 | #DIV/0!
| 30kHz, 20MHz |  |  |  | Without additional DMRS | [7 empty] | 0 | #DIV/0!
[5 empty] | With additional DMRS | [7 empty] | 0 | #DIV/0!
| 30kHz, 100MHz |  | 14 | 1 | Without additional DMRS | [7 empty] | 0 | #DIV/0!
|  |  | 14 | 1 | With additional DMRS | [7 empty] | 0 | #DIV/0!

## PUCCH FR1 1T8R
PUCCH FR1 1T8R, TDLC300-100 |  | Number of bits | Number of OFDM symbols | Number of PRBs | Note | Samsung | ZTE | CMCC | Nokia | Huawei | Ericsson | CATT | SPAN | AVERAGE
Format 0 | 15kHz, 10MHz | 1 | 1 | 1 |  | -2.5 | [5 empty] | -3.36 | 0.86 | -2.93
|  | 1 | 2 | 1 |  | -5.2 | [5 empty] | -5.71 | 0.51 | -5.455
| 30kHz, 40MHz | 1 | 1 | 1 |  | -2.2 | [5 empty] | -3.68 | 1.48 | -2.94
|  | 1 | 2 | 1 |  | -5.3 | [5 empty] | -5.76 | 0.46 | -5.53
Format 1 | 15kHz, 10MHz | 2 | 14 | 1 | ACK miss | -13.2 |  |  | -13.6 |  |  | -14.09 | 0.89 | -13.63
[5 empty] | NACK to ACK | -12.9 |  |  | -13.6 |  |  | -13.67 | 0.77 | -13.39
| 30kHz, 40MHz |  |  |  | ACK miss | -13.3 |  |  | -13.8 |  |  | -14 | 0.7 | -13.7
[5 empty] | NACK to ACK | -12.9 |  |  | -13.5 |  |  | -13.24 | 0.6 | -13.2133
Format 2 | 15kHz, 10MHz | 4 | 1 | 4 | ACK miss | -5.3 |  |  | -7.7 |  |  |  | 2.4 | -6.5
[5 empty] | NACK to ACK | -5.9 |  |  | -10.9 |  |  |  | 5 | -8.4
|  | 22 | 2 | 9 | BLER@1% |  |  |  | -9.4 |  |  |  | 0 | -9.4
| 30kHz, 40MHz | 4 | 1 | 4 | ACK miss | -5.4 |  |  | -7.8 |  |  |  | 2.4 | -6.6
[5 empty] | NACK to ACK | -6 |  |  | -11 |  |  |  | 5 | -8.5
|  | 22 | 2 | 9 | BLER@1% |  |  |  | -9.6 |  |  |  | 0 | -9.6
Format 3 | 15kHz, 10MHz | 16 | 14 | 1 | Without additional DMRS | -9.1 |  |  | -9.1 |  |  | -8.84 | 0.26 | -9.0133
|  | 16 | 14 | 1 | With additional DMRS | -9.6 |  |  | -10.1 |  |  | -9.71 | 0.5 | -9.8033
|  | 16 | 4 | 3 | Without additional DMRS |  |  |  | -9 |  |  | -8 | 1 | -8.5
| 30kHz, 40MHz | 16 | 14 | 1 | Without additional DMRS | -9.4 |  |  | -9.4 |  |  | -9.31 | 0.09 | -9.37
|  | 16 | 14 | 1 | With additional DMRS | -9.8 |  |  | -10.5 |  |  | -9.93 | 0.7 | -10.0767
|  | 16 | 4 | 3 | Without additional DMRS |  |  |  | -9.2 |  |  | -7.82 | 1.38 | -8.51
Format 4 | 15kHz, 10MHz | 22 | 14 | 1 | Without additional DMRS | -7.7 |  |  | -8.1 |  |  | -8.28 | 0.58 | -8.0267
|  |  | 14 | 1 | With additional DMRS | -8 |  |  | -9 |  |  | -8.71 | 1 | -8.57
| 30kHz, 40MHz |  | 14 | 1 | Without additional DMRS | -7.9 |  |  | -8.4 |  |  | -8.4 | 0.5 | -8.2333
| 30KHz, 40MHz |  | 14 | 1 | With additional DMRS | -8.2 |  |  | -9.2 |  |  | -8.94 | 1 | -8.78
Format 0 | 15kHz, 5MHz | 1 | 1 | 1 | [8 empty] | 0 | #DIV/0!
|  | 1 | 2 | 1 | [8 empty] | 0 | #DIV/0!
| 15kHz, 20MHz | 1 | 1 | 1 | [8 empty] | 0 | #DIV/0!
|  | 1 | 2 | 1 | [8 empty] | 0 | #DIV/0!
| 30kHz, 10MHz | 1 | 1 | 1 | [8 empty] | 0 | #DIV/0!
|  | 1 | 2 | 1 | [8 empty] | 0 | #DIV/0!
| 30kHz, 20MHz | 1 | 1 | 1 | [8 empty] | 0 | #DIV/0!
|  | 1 | 2 | 1 | [8 empty] | 0 | #DIV/0!
| 30kHz, 100MHz | 1 | 1 | 1 | [8 empty] | 0 | #DIV/0!
|  | 1 | 2 | 1 | [8 empty] | 0 | #DIV/0!
Format 1 | 15kHz, 5MHz | 2 | 14 | 1 | ACK miss | [7 empty] | 0 | #DIV/0!
[5 empty] | NACK to ACK | [7 empty] | 0 | #DIV/0!
| 15kHz, 20MHz |  |  |  | ACK miss | [7 empty] | 0 | #DIV/0!
[5 empty] | NACK to ACK | [7 empty] | 0 | #DIV/0!
| 30kHz, 10MHz |  |  |  | ACK miss | [7 empty] | 0 | #DIV/0!
[5 empty] | NACK to ACK | [7 empty] | 0 | #DIV/0!
| 30kHz, 20MHz |  |  |  | ACK miss | [7 empty] | 0 | #DIV/0!
[5 empty] | NACK to ACK | [7 empty] | 0 | #DIV/0!
| 30kHz, 100MHz |  |  |  | ACK miss | [7 empty] | 0 | #DIV/0!
[5 empty] | NACK to ACK | [7 empty] | 0 | #DIV/0!
Format 2 | 15kHz, 5MHz | 4 | 1 | 4 | ACK miss | [7 empty] | 0 | #DIV/0!
[5 empty] | NACK to ACK | [7 empty] | 0 | #DIV/0!
|  | 22 | 2 | 9 | BLER@1% | [7 empty] | 0 | #DIV/0!
| 15kHz, 20MHz | 4 | 1 | 4 | ACK miss | [7 empty] | 0 | #DIV/0!
[5 empty] | NACK to ACK | [7 empty] | 0 | #DIV/0!
|  | 22 | 2 | 9 | BLER@1% | [7 empty] | 0 | #DIV/0!
| 30kHz, 10MHz | 4 | 1 | 4 | ACK miss | [7 empty] | 0 | #DIV/0!
[5 empty] | NACK to ACK | [7 empty] | 0 | #DIV/0!
|  | 22 | 2 | 9 | BLER@1% | [7 empty] | 0 | #DIV/0!
| 30kHz, 20MHz | 4 | 1 | 4 | ACK miss | [7 empty] | 0 | #DIV/0!
[5 empty] | NACK to ACK | [7 empty] | 0 | #DIV/0!
|  | 22 | 2 | 9 | BLER@1% | [7 empty] | 0 | #DIV/0!
| 30kHz, 100MHz | 4 | 1 | 4 | ACK miss | [7 empty] | 0 | #DIV/0!
[5 empty] | NACK to ACK | [7 empty] | 0 | #DIV/0!
|  | 22 | 2 | 9 | BLER@1% | [7 empty] | 0 | #DIV/0!
Format 3 | 15kHz, 5MHz | 16 | 14 | 1 | Without additional DMRS | [7 empty] | 0 | #DIV/0!
|  | 16 | 14 | 1 | With additional DMRS | [7 empty] | 0 | #DIV/0!
|  | 16 | 4 | 3 | Without additional DMRS | [7 empty] | 0 | #DIV/0!
| 15kHz, 20MHz | 16 | 14 | 1 | Without additional DMRS | [7 empty] | 0 | #DIV/0!
|  | 16 | 14 | 1 | With additional DMRS | [7 empty] | 0 | #DIV/0!
|  | 16 | 4 | 3 | Without additional DMRS | [7 empty] | 0 | #DIV/0!
| 30kHz, 10MHz | 16 | 14 | 1 | Without additional DMRS | [7 empty] | 0 | #DIV/0!
|  | 16 | 14 | 1 | With additional DMRS | [7 empty] | 0 | #DIV/0!
|  | 16 | 4 | 3 | Without additional DMRS | [7 empty] | 0 | #DIV/0!
| 30kHz, 20MHz | 16 | 14 | 1 | Without additional DMRS | [7 empty] | 0 | #DIV/0!
|  | 16 | 14 | 1 | With additional DMRS | [7 empty] | 0 | #DIV/0!
|  | 16 | 4 | 3 | Without additional DMRS | [7 empty] | 0 | #DIV/0!
| 30kHz, 100MHz | 16 | 14 | 1 | Without additional DMRS | [7 empty] | 0 | #DIV/0!
|  | 16 | 14 | 1 | With additional DMRS | [7 empty] | 0 | #DIV/0!
|  | 16 | 4 | 3 | Without additional DMRS | [7 empty] | 0 | #DIV/0!
Format 4 | 15kHz, 5MHz | 22 | 14 | 1 | Without additional DMRS | [7 empty] | 0 | #DIV/0!
|  |  | 14 | 1 | With additional DMRS | [7 empty] | 0 | #DIV/0!
| 15kHz, 20MHz |  |  |  | Without additional DMRS | [7 empty] | 0 | #DIV/0!
[5 empty] | With additional DMRS | [7 empty] | 0 | #DIV/0!
| 30kHz, 10MHz |  |  |  | Without additional DMRS | [7 empty] | 0 | #DIV/0!
[5 empty] | With additional DMRS | [7 empty] | 0 | #DIV/0!
| 30kHz, 20MHz |  |  |  | Without additional DMRS | [7 empty] | 0 | #DIV/0!
[5 empty] | With additional DMRS | [7 empty] | 0 | #DIV/0!
| 30kHz, 100MHz |  | 14 | 1 | Without additional DMRS | [7 empty] | 0 | #DIV/0!
|  |  | 14 | 1 | With additional DMRS | [7 empty] | 0 | #DIV/0!

## PUCCH FR2
PUCCH FR2 1T2R, TDLA30-300 |  | Number of bits | Number of OFDM symbols | Number of PRBs | Note | Samsung | ZTE | CMCC | Nokia | Huawei | Ericsson | CATT | SPAN | AVERAGE
Format 0 | 60kHz, 100MHz | 1 | 1 | 1 |  | 7.15 |  |  | 7.4 | 5.66 | 7.2 |  | 1.74 | 6.8525
|  | 1 | 2 | 1 |  | 1.87 |  |  | 2.6 | 0.35 | 3.2 |  | 2.85 | 2.005
| 120kHz, 100MHz | 1 | 1 | 1 |  | 7.26 | 7.6 |  | 7.4 | 5.28 | 7.4 |  | 2.32 | 6.988
|  | 1 | 2 | 1 |  | 1.89 | 5.3 |  | 1.6 | 0.04 | 1.5 |  | 5.26 | 2.066
Format 1 | 60kHz, 100MHz | 2 | 14 | 1 | ACK miss | -7.13 |  |  | -7.1 | -7.23 | -5.7 |  | 1.53 | -6.79
[5 empty] | NACK to ACK |  |  |  | -5.9 | -5.51 | -7.2 |  | 1.69 | -6.2033
| 120kHz, 100MHz |  |  |  | ACK miss | -7.05 | 0.4 |  | -7 | -6.75 | -5.5 |  | 7.45 | -5.18
[5 empty] | NACK to ACK |  |  |  | -5.9 | -5.5 | -7 |  | 1.5 | -6.1333
Format 2 | 60kHz, 100MHz | 4 | 1 | 4 | ACK miss | 2.26 |  |  | 2.8 |  | 5.45 |  | 3.19 | 3.5033
[5 empty] | NACK to ACK |  |  |  | -3 |  | -10 |  | 7 | -6.5
|  | 22 | 2 | 9 | BLER@1% | -0.55 |  |  | -1 |  | 0.97 |  | 1.97 | -0.19333
| 120kHz, 100MHz | 4 | 1 | 4 | ACK miss | 2.7 | 2.2 |  | 1.9 |  | 4.5 |  | 2.6 | 2.825
[5 empty] | NACK to ACK |  |  |  | -3.1 |  | -10 |  | 6.9 | -6.55
|  | 22 | 2 | 9 | BLER@1% | -0.59 | 1.1 |  | -1.7 |  | -0.28 |  | 2.8 | -0.3675
Format 3 | 60kHz, 100MHz | 16 | 14 | 1 | Without additional DMRS | -1.14 |  |  | -1.9 | -2.35 | 0.9 |  | 3.25 | -1.1225
|  | 16 | 4 | 3 | Without additional DMRS | 0.1 |  |  | -0.9 |  | 0.85 |  | 1.75 | 0.016667
| 120kHz, 100MHz | 16 | 14 | 1 | Without additional DMRS | -0.97 | 1.1 |  | -2 | -2.63 | -0.36 |  | 3.73 | -0.972
|  | 16 | 4 | 3 | Without additional DMRS | 0.43 | 0.2 |  | -1.3 |  | 0.37 |  | 1.73 | -0.075
Format 4 | 60kHz, 100MHz | 22 | 14 | 1 | Without additional DMRS | 2.5 |  |  | -0.5 | -5.19 | 1.67 |  | 7.69 | -0.38
| 120kHz, 100MHz |  | 14 | 1 | Without additional DMRS | 2.67 | 3 |  | -0.4 | -5.19 | 1.54 |  | 8.19 | 0.324
Format 0 | 60kHz, 50MHz | 1 | 1 | 1 | [6 empty] | 7.4 |  | 0 | 7.4
|  | 1 | 2 | 1 | [6 empty] | 3.3 |  | 0 | 3.3
| 120kHz, 50MHz | 1 | 1 | 1 | [6 empty] | 7.5 |  | 0 | 7.5
|  | 1 | 2 | 1 | [6 empty] | 1.7 |  | 0 | 1.7
| 120kHz, 200MHz | 1 | 1 | 1 | [6 empty] | 7.4 |  | 0 | 7.4
|  | 1 | 2 | 1 | [6 empty] | 1.6 |  | 0 | 1.6
Format 1 | 60kHz, 50MHz | 2 | 14 | 1 | ACK miss | [5 empty] | -5.5 |  | 0 | -5.5
[5 empty] | NACK to ACK | [5 empty] | -7.3 |  | 0 | -7.3
| 120kHz, 50MHz |  |  |  | ACK miss | [5 empty] | -5.7 |  | 0 | -5.7
[5 empty] | NACK to ACK | [5 empty] | -7.2 |  | 0 | -7.2
| 120kHz, 200MHz |  |  |  | ACK miss | [5 empty] | -6.5 |  | 0 | -6.5
[5 empty] | NACK to ACK | [5 empty] | -7.9 |  | 0 | -7.9
Format 2 | 60kHz, 50MHz | 4 | 1 | 4 | ACK miss | [7 empty] | 0 | #DIV/0!
[5 empty] | NACK to ACK | [7 empty] | 0 | #DIV/0!
|  | 22 | 2 | 9 | BLER@1% | [7 empty] | 0 | #DIV/0!
| 120kHz, 50MHz | 4 | 1 | 4 | ACK miss | [7 empty] | 0 | #DIV/0!
[5 empty] | NACK to ACK | [7 empty] | 0 | #DIV/0!
|  | 22 | 2 | 9 | BLER@1% | [7 empty] | 0 | #DIV/0!
| 120kHz, 200MHz | 4 | 1 | 4 | ACK miss | [7 empty] | 0 | #DIV/0!
[5 empty] | NACK to ACK | [7 empty] | 0 | #DIV/0!
|  | 22 | 2 | 9 | BLER@1% | [7 empty] | 0 | #DIV/0!
Format 3 | 60kHz, 50MHz | 16 | 14 | 1 | Without additional DMRS | [5 empty] | -0.24 |  | 0 | -0.24
|  | 16 | 4 | 3 | Without additional DMRS | [5 empty] | 0.84 |  | 0 | 0.84
| 120kHz, 50MHz | 16 | 14 | 1 | Without additional DMRS | [5 empty] | -0.88 |  | 0 | -0.88
|  | 16 | 4 | 3 | Without additional DMRS | [5 empty] | 0.17 |  | 0 | 0.17
| 120kHz, 200MHz | 16 | 14 | 1 | Without additional DMRS | [5 empty] | -0.36 |  | 0 | -0.36
|  | 16 | 4 | 3 | Without additional DMRS | [5 empty] | 0.37 |  | 0 | 0.37
Format 4 | 60kHz, 50MHz | 22 | 14 | 1 | Without additional DMRS | [5 empty] | 1.77 |  | 0 | 1.77
| 120kHz, 50MHz |  |  |  | Without additional DMRS | [5 empty] | 1.34 |  | 0 | 1.34
| 120kHz, 50MHz |  |  |  | Without additional DMRS | [5 empty] | 1.26 |  | 0 | 1.26

## PRACH FR1 1T2R
PRACH FR1 1T2R |  | Propagation condition | Frequency offset (Hz) | Samsung | ZTE | CMCC | CATT | Nokia | Huawei | Ericsson | SPAN | AVERAGE
Format 0 | 1.25kHz | AWGN | 0 | -16.3 | -16.66 | -17.1 | -17.29 | -16.35 | -16.3 | -16.9 | 0.99 | -16.7
|  | TDLC300-100 | 400 | -8.48 | -14.8 |  | -8.32 | -9.03 |  | -9.5 | 6.48 | -10.026
Format A1 | 15kHz | AWGN | 0 | -10.86 | -11.65 | -12.9 | -11.84 | -11.77 |  | -11.9 | 2.04 | -11.82
|  | TDLC300-100 | 400 | -3.68 | -10.98 |  | -3.31 |  |  | -4.5 | 7.67 | -5.6175
| 30kHz | AWGN | 0 | -10.75 | -11.66 |  | -11.81 | -11.39 |  | -11.8 | 1.06 | -11.482
|  | TDLC300-100 | 400 | -4.7 | -10.92 |  | -3.97 |  |  | -5.2 | 6.95 | -6.1975
Format A2 | 15kHz | AWGN | 0 | -13.29 | -14.6 | -15.1 | -14.29 | -14.72 |  | -14.9 | 1.81 | -14.4833
|  | TDLC300-100 | 400 | -6.1 | -13.9 |  | -5.71 |  |  | -7.5 | 8.19 | -8.3025
| 30kHz | AWGN | 0 | -13.16 | -14.72 |  | -14.07 | -14.44 |  | -14.8 | 1.64 | -14.238
|  | TDLC300-100 | 400 | -6.99 | -14.03 |  | -6.28 |  |  | -8.2 | 7.75 | -8.875
Format A3 | 15kHz | AWGN | 0 | -14.54 | -16.39 | -16.4 | -15.59 | -16.14 |  | -16.7 | 2.16 | -15.96
|  | TDLC300-100 | 400 | -7.46 | -15.54 |  | -7.16 |  |  | -8.9 | 8.38 | -9.765
| 30kHz | AWGN | 0 | -14.45 | -16.51 |  | -15.43 | -15.73 |  | -16.6 | 2.15 | -15.744
|  | TDLC300-100 | 400 | -8.22 | -15.75 |  | -7.64 |  |  | -9.9 | 8.11 | -10.3775
Format B4 | 15kHz | AWGN | 0 | -16.8 | -19.46 | -18.4 | -17.73 | -18.74 |  | -19.4 | 2.66 | -18.4217
|  | TDLC300-100 | 400 | -9.58 | -17.46 |  | -9.19 |  |  | -10.5 | 8.27 | -11.6825
| 30kHz | AWGN | 0 | -16.67 | -19.46 |  | -17.58 | -18.5 |  | -19.3 | 2.79 | -18.302
|  | TDLC300-100 | 400 | -10.27 | -18.49 |  | -9.42 |  |  | -12.3 | 9.07 | -12.62
Format C0 | 15kHz | AWGN | 0 | -8.29 | -8.64 | -10.3 | -9.4 | -8.7 |  |  | 2.01 | -9.066
|  | TDLC300-100 | 400 | -1.29 | -8.03 |  | -1.06 |  |  |  | 6.97 | -3.46
| 30kHz | AWGN | 0 | -8.13 | -8.59 |  | -9.24 | -8.44 |  |  | 1.11 | -8.6
|  | TDLC300-100 | 400 | -2.22 | -8.04 |  | -1.53 |  |  |  | 6.51 | -3.93
Format C2 | 15kHz | AWGN | 0 | -13.27 | -14.69 | -15.1 | -14.27 | -14.8 | -14.8 |  | 1.83 | -14.4883
|  | TDLC300-100 | 400 | -6.06 | -13.91 |  | -5.75 |  |  |  | 8.16 | -8.5733
| 30kHz | AWGN | 0 | -13.16 | -14.74 |  | -14.06 | -14.38 | -14.9 |  | 1.74 | -14.248
|  | TDLC300-100 | 400 | -7.06 | -13.95 |  | -6.21 |  |  |  | 7.74 | -9.0733

## PRACH FR1 1T4R
PRACH FR1 1T4R |  | Propagation condition | Frequency offset (Hz) | Samsung | ZTE | CMCC | CATT | Nokia | Huawei | Ericsson | SPAN | AVERAGE
Format 0 | 1.25kHz | AWGN | 0 | -18.88 |  |  | -19.76 | -18.77 |  | -19.4 | 0.99 | -19.31
|  | TDLC300-100 | 400 | -13.47 |  |  | -13.39 | -14.56 |  | -15.1 | 1.71 | -14.35
Format A1 | 15kHz | AWGN | 0 | -13.27 |  |  | -14.29 |  |  | -14.3 | 1.03 | -13.9533
|  | TDLC300-100 | 400 | -8.55 |  |  | -8.3 |  |  | -9.6 | 1.3 | -8.8167
| 30kHz | AWGN | 0 | -13.18 |  |  | -14.01 |  |  | -14.2 | 1.02 | -13.7967
|  | TDLC300-100 | 400 | -8.6 |  |  | -8.45 |  |  | -9.5 | 1.05 | -8.85
Format A2 | 15kHz | AWGN | 0 | -15.48 |  |  | -16.48 |  |  | -17.3 | 1.82 | -16.42
|  | TDLC300-100 | 400 | -10.74 |  |  | -10.42 |  |  | -12.5 | 2.08 | -11.22
| 30kHz | AWGN | 0 | -15.38 |  |  | -16.34 |  |  | -17.2 | 1.82 | -16.3067
|  | TDLC300-100 | 400 | -10.69 |  |  | -10.65 |  |  | -12.5 | 1.85 | -11.28
Format A3 | 15kHz | AWGN | 0 | -16.77 |  |  | -17.68 |  |  | -19.1 | 2.33 | -17.85
|  | TDLC300-100 | 400 | -11.89 |  |  | -11.45 |  |  | -14 | 2.55 | -12.4467
| 30kHz | AWGN | 0 | -16.67 |  |  | -17.56 |  |  | -18.9 | 2.23 | -17.71
|  | TDLC300-100 | 400 | -11.89 |  |  | -11.79 |  |  | -14.2 | 2.41 | -12.6267
Format B4 | 15kHz | AWGN | 0 | -18.82 |  |  | -19.73 |  |  | -21.8 | 2.98 | -20.1167
|  | TDLC300-100 | 400 | -13.85 |  |  | -13.37 |  |  | -15.5 | 2.13 | -14.24
| 30kHz | AWGN | 0 | -18.72 |  |  | -19.57 |  |  | -21.7 | 2.98 | -19.9967
|  | TDLC300-100 | 400 | -13.79 |  |  | -13.55 |  |  | -16.5 | 2.95 | -14.6133
Format C0 | 15kHz | AWGN | 0 | -10.89 |  |  | -11.87 |  |  |  | 0.98 | -11.38
|  | TDLC300-100 | 400 | -6.24 |  |  | -5.85 |  |  |  | 0.39 | -6.045
| 30kHz | AWGN | 0 | -10.68 |  |  | -11.67 |  |  |  | 0.99 | -11.175
|  | TDLC300-100 | 400 | -6.23 |  |  | -6.14 |  |  |  | 0.09 | -6.185
Format C2 | 15kHz | AWGN | 0 | -15.49 |  |  | -16.5 |  |  |  | 1.01 | -15.995
|  | TDLC300-100 | 400 | -10.68 |  |  | -10.27 |  |  |  | 0.41 | -10.475
| 30kHz | AWGN | 0 | -15.4 |  |  | -16.33 |  |  |  | 0.93 | -15.865
|  | TDLC300-100 | 400 | -10.7 |  |  | -10.48 |  |  |  | 0.22 | -10.59

## PRACH FR1 1T8R
PRACH FR1 1T8R |  | Propagation condition | Frequency offset (Hz) | Samsung | ZTE | CMCC | CATT | Nokia | Huawei | Ericsson | SPAN | AVERAGE
Format 0 | 1.25kHz | AWGN | 0 | -21.25 |  |  | -22.07 | -21.09 |  | -21.6 | 0.98 | -21.5867
|  | TDLC300-100 | 400 | -17.57 |  |  | -17.89 | -18.69 |  | -19 | 1.11 | -18.5267
Format A1 | 15kHz | AWGN | 0 | -15.49 |  |  | -16.51 |  |  | -16.5 | 1.02 | -16.1667
|  | TDLC300-100 | 400 | -12.38 |  |  | -11.75 |  |  | -13.4 | 1.65 | -12.51
| 30kHz | AWGN | 0 | -15.41 |  |  | -16.31 |  |  | -16.4 | 0.99 | -16.04
|  | TDLC300-100 | 400 | -11.92 |  |  | -11.88 |  |  | -12.8 | 0.92 | -12.2
Format A2 | 15kHz | AWGN | 0 | -17.63 |  |  | -18.45 |  |  | -19.5 | 1.87 | -18.5267
|  | TDLC300-100 | 400 | -14.5 |  |  | -13.78 |  |  | -16.3 | 2.52 | -14.86
| 30kHz | AWGN | 0 | -17.52 |  |  | -18.37 |  |  | -19.4 | 1.88 | -18.43
|  | TDLC300-100 | 400 | -13.9 |  |  | -13.92 |  |  | -15.8 | 1.9 | -14.54
Format A3 | 15kHz | AWGN | 0 | -18.8 |  |  | -19.68 |  |  | -21.3 | 2.5 | -19.9267
|  | TDLC300-100 | 400 | -15.55 |  |  | -14.95 |  |  | -17.7 | 2.75 | -16.0667
| 30kHz | AWGN | 0 | -18.7 |  |  | -19.52 |  |  | -21.1 | 2.4 | -19.7733
|  | TDLC300-100 | 400 | -15.07 |  |  | -15.02 |  |  | -17.5 | 2.48 | -15.8633
Format B4 | 15kHz | AWGN | 0 | -20.76 |  |  | -21.6 |  |  | -24 | 3.24 | -22.12
|  | TDLC300-100 | 400 | -17.45 |  |  | -16.75 |  |  | -19.2 | 2.45 | -17.8
| 30kHz | AWGN | 0 | -20.67 |  |  | -21.49 |  |  | -23.8 | 3.13 | -21.9867
|  | TDLC300-100 | 400 | -16.9 |  |  | -16.99 |  |  | -20 | 3.1 | -17.9633
Format C0 | 15kHz | AWGN | 0 | -13.28 |  |  | -14.27 |  |  |  | 0.99 | -13.775
|  | TDLC300-100 | 400 | -10.17 |  |  | -9.74 |  |  |  | 0.43 | -9.955
| 30kHz | AWGN | 0 | -13.14 |  |  | -14.05 |  |  |  | 0.91 | -13.595
|  | TDLC300-100 | 400 | -9.79 |  |  | -9.86 |  |  |  | 0.07 | -9.825
Format C2 | 15kHz | AWGN | 0 | -17.62 |  |  | -18.56 |  |  |  | 0.94 | -18.09
|  | TDLC300-100 | 400 | -14.33 |  |  | -13.72 |  |  |  | 0.61 | -14.025
| 30kHz | AWGN | 0 | -17.54 |  |  | -18.41 |  |  |  | 0.87 | -17.975
|  | TDLC300-100 | 400 | -13.98 |  |  | -13.93 |  |  |  | 0.05 | -13.955

## PRACH FR2
PRACH FR2 1T2R |  | Propagation condition | Frequency offset (Hz) | Samsung | ZTE | CMCC | CATT | Nokia | Huawei | Ericsson | SPAN | AVERAGE
Format A1 | 60kHz | AWGN | 0 | -10.6 | -12.3 |  | -11.64 | -10.76 |  | -11.6 | 1.7 | -11.38
|  | TDLA30-300 | 4000 | -3.2 | -5.5 |  | -3.61 |  |  | -3.8 | 2.3 | -4.0275
| 120kHz | AWGN | 0 | -10.6 | -11.2 |  | -11.72 | -10.78 |  | -11.6 | 1.12 | -11.18
|  | TDLA30-300 | 4000 | -3.6 | -5 |  |  |  |  | -4.3 | 1.4 | -4.3
Format A2 | 60kHz | AWGN | 0 | -13.1 | -15.3 |  | -14.04 | -14.23 |  | -14.6 | 2.2 | -14.254
|  | TDLA30-300 | 4000 | -5.6 | -8.4 |  | -5.82 |  |  | -6 | 2.8 | -6.455
| 120kHz | AWGN | 0 | -13.1 | -14.2 |  | -13.96 | -14.19 |  | -14.6 | 1.5 | -14.01
|  | TDLA30-300 | 4000 | -5.9 | -7.9 |  |  |  |  | -7.2 | 2 | -7
Format A3 | 60kHz | AWGN | 0 | -14.4 | -17.1 |  | -15.33 | -15.68 |  | -16.4 | 2.7 | -15.782
|  | TDLA30-300 | 4000 | -7.1 | -10.2 |  | -7.1 |  |  | -6.1 | 4.1 | -7.625
| 120kHz | AWGN | 0 | -14.4 | -16.1 |  | -15.37 | -15.63 |  | -16.4 | 2 | -15.58
|  | TDLA30-300 | 4000 | -7.7 | -9.8 |  |  |  |  | -8.6 | 2.1 | -8.7
Format B4 | 60kHz | AWGN | 0 | -16.7 | -20.1 |  | -17.5 | -18.22 |  | -19.2 | 3.4 | -18.344
|  | TDLA30-300 | 4000 | -9.5 | -12.9 |  | -9.2 |  |  | 2.2 | 15.1 | -7.35
| 120kHz | AWGN | 0 | -16.6 | -19.1 |  | -17.5 | -18.29 |  | -19.2 | 2.6 | -18.138
|  | TDLA30-300 | 4000 | -9.8 | -12.6 |  |  |  |  | -9.8 | 2.8 | -10.7333
Format C0 | 60kHz | AWGN | 0 | -8.1 | -9.2 |  | -9.2 | -8.16 |  |  | 1.1 | -8.665
|  | TDLA30-300 | 4000 | -0.6 | -2.4 |  | -1.11 |  |  |  | 1.8 | -1.37
| 120kHz | AWGN | 0 | -8.1 | -8.2 |  | -9.12 | -8.23 |  |  | 1.02 | -8.4125
|  | TDLA30-300 | 4000 | -1.2 | -2 | [5 empty] | 0.8 | -1.6
Format C2 | 60kHz | AWGN | 0 | -13.2 | -15.3 |  | -13.95 | -14.23 |  |  | 2.1 | -14.17
|  | TDLA30-300 | 4000 | -5.7 | -8.5 |  | -5.84 |  |  |  | 2.8 | -6.68
| 120kHz | AWGN | 0 | -13.1 | -3 |  | -14 | -14.26 |  |  | 11.26 | -11.09
|  | TDLA30-300 | 4000 | -6.1 | -8 | [5 empty] | 1.9 | -7.05