## Cover Page
3GPP TSG-RAN WG4 Meeting RAN4#89 R4-1814573
Spokane, USA, 12 -16 November, 2018
Source: Intel
Title: Summary of simulation results of NR UE demod (FR1 FDD)
Agenda Item: 7.13.1.2.1
Document for: Information
Introduction
This contribution is summarized simulation results for NR UE demod (FR1 FDD) .
Simulation assumptions are based on [1], [2] and e-mail discussion ([NR UE Demod] PDSCH Simulation Assumptions).
Reference
[1] R4-1813927, “Way forward on NR UE PDSCH demodulation requirements and General aspects”, Intel
[2] R4-1814239, “Simulation assumptions for NR PDSCH demodulation performance requirements”, Intel

## List of tests
Case Number | CHBW/ SCS | MIMO | PDSCH type and MCS | Number of layer | Number of PDSCH PRBs | Channel Model | Receiver | Max number of HARQ process | Test point
1 | 10MHz/15kHz | 2Tx 2Rx ULA Low | Type A, QPSK, MCS 4 | 1 Layer | 52 | TDL-B 100ns, 400 Hz | MMSE-IRC | 4 | 70%
2Tx 4Rx ULA Low
2 | 10MHz/15kHz | 2Tx 2Rx ULA Low | Type A, QPSK, MCS 4 | 1 Layer | 6 (in the middle of CBW) | TDL-C 300ns, 100 Hz | MMSE-IRC | 4 | 70%
2Tx 4Rx ULA Low
3 | 10MHz/15kHz | 2Tx 2Rx ULA Low | Type A, 256QAM, MCS 24 | 1 Layer | 52 | TDL-A 30ns, 10Hz | MMSE-IRC | 4 | 70%
2Tx 4Rx ULA Low
4 | 10MHz/15kHz | 2Tx 2Rx ULA Low | Type A, 16QAM, MCS 13 | 2 Layers | 52 | TDL-C 300ns, 100 Hz | MMSE-IRC | 4 | 70%
2Tx 4Rx ULA Low
5a | 10MHz/15kHz | 2Tx 2Rx ULA Low | Type A, 64QAM, MCS 19 | 2 Layers | 52 | TDL-A 30ns, 10Hz | MMSE-IRC | 4 | 70%
2Tx 4Rx ULA Low
5b | 10MHz/15kHz | 2Tx 2Rx ULA Low | Type A, 64QAM, MCS 19 | 2 Layers | 52 | TDL-A 30ns, 10Hz | MMSE-IRC | 8 | 70%
2Tx 4Rx ULA Low
6 | 10MHz/15kHz | 4Tx 4Rx ULA Low | Type A, 16QAM, MCS 13 | 3 Layers | 52 | TDL-A 30ns, 10Hz | MMSE-IRC | 4 | 70%
7 | 10MHz/15kHz | 4Tx 4Rx ULA Low | Type A, 16QAM, MCS 13 | 4 Layers | 52 | TDL-A 30ns, 10Hz | MMSE-IRC | 4 | 70%
8 | 10MHz/15kHz | 2Tx 2Rx ULA Med | Type A, 16QAM, MCS 13 | 2 Layers | 52 | TDL-A 30ns, 10Hz | R-ML | 4 | 70%
9 | 10MHz/15kHz | 4Tx 4RX ULA Med A | Type A, 16QAM, MCS 13 | 3 Layers | 52 | TDL-A 30ns, 10Hz | R-ML | 4 | 70%
10 | 10MHz/15kHz | 2Tx 2Rx ULA Low | Type A, 16QAM, MCS 13 | 1 Layer | 52 | TDL-C 300ns, 100 Hz | MMSE-IRC | 8 | 30%
2Tx 4Rx ULA Low
11 | 10MHz/15kHz | 2Tx 2Rx ULA Low | Type B, QPSK, MCS 4 | 1 Layer | 52 | TDL-A 30ns, 10Hz | MMSE-IRC | 4 | 70%
2Tx 4Rx ULA Low
12 (LTE-NR test) | 10MHz/15kHz | 4Tx 2Rx ULA Low | Type A, QPSK, MCS 4 | 1 Layer | 52 | TDL-A 30ns, 10Hz | MMSE-IRC | 4 | 70%
4Tx 4Rx ULA Low
13 | 20MHz/30kHz | 2Tx 2Rx ULA Low | Type A, 64QAM, MCS 19 | 2 Layers | 51 | TDL-A 30ns, 10Hz | MMSE-IRC | 4 | 70%
2Tx 4Rx ULA Low

## Summary
Alignment results
Case Number | Mod | Samsung |  | Quaclomm |  | Intel |  | Ericsson |  | Huawei |  | MTK | [7 empty] | STD | SPAN | AVE | STD | SPAN | AVE
|  | 2Rx | 4Rx | 2Rx | 4Rx | 2Rx | 4Rx | 2Rx | 4Rx | 2Rx | 4Rx | 2Rx | 4Rx | 2Rx | 4Rx | 2Rx | 4Rx | 2Rx | 4Rx | 2Rx |  |  | 4Rx
1 | QPSK | -2.9683 | -5.3915 | -2.04 | -4.81 | -3.5161 | -6.4199 | -3.0798 | -6.3347 | -2.8 | -5.2 | -1.89 | -5.11 | [6 empty] | 0.62968 | 1.6261 | -2.7157 | 0.67248 | 1.6099 | -5.5444
2 | QPSK | -1.5361 | -4.2531 | -0.86 | -3.61 | -2.2282 | -5.0673 | -2.1532 | -5.497 | -1.5 | -5.4 | 0.32 | -3.08 | [6 empty] | 0.94858 | 2.5482 | -1.3262 | 0.99939 | 2.417 | -4.4846
3 | 256QAM | 21.4148 | 18.6706 | 23.24 | 19.56 | 21.8368 | 18.4913 | 21.5943 | 17.574 | 21.2 | 17.4 | 22.21 | 18.41 | [6 empty] | 0.73662 | 2.04 | 21.916 | 0.78679 | 2.16 | 18.351
4 | 16QAM | 12.4615 | 7.5043 | 13.37 | 7.74 | 12.4887 | 7.0131 | 12.3353 | 6.3703 | 11.9 | 5.9 | 13.1 | 7.34 | [6 empty] | 0.53554 | 1.47 | 12.6093 | 0.71011 | 1.84 | 6.978
5a | 64QAM | 16.7442 | 11.1904 | 17.09 | 11.62 | 16.1737 | 10.6944 | 15.5727 | 10.3846 | 16.8 | 10.5 | 17.13 | 11.07 | [6 empty] | 0.60291 | 1.5573 | 16.5851 | 0.46882 | 1.2354 | 10.9099
5b | 64QAM | 16.9469 | 11.2929 | 17.26 | 11.72 | 16.4023 | 10.7943 |  |  | 17.4 | 10.7 | 17.3 | 11.13 | [6 empty] | 0.40577 | 0.99774 | 17.0618 | 0.40994 | 1.02 | 11.1274
6 | 16QAM |  | 9.0452 |  | 9.31 |  | 8.4637 |  | 7.8539 |  |  |  | 9.6 | [9 empty] | 0.69884 | 1.7461 | 8.8546
7 | 16QAM |  | 14.8175 |  | 13.53 |  | 12.5118 |  | 13.0049 |  |  |  | 13.49 | [9 empty] | 0.85937 | 2.3056 | 13.4708
8 | 16QAM | 14.7379 |  | 15.86 |  | 14.8943 | [5 empty] | 15.62 | [7 empty] | 0.54609 | 1.1221 | 15.278
9 | 16QAM |  | 20.7159 |  | 19.78 |  | 18.9461 | [5 empty] | 19.98 | [9 empty] | 0.72764 | 1.7697 | 19.8555
10 | 16QAM | -0.5038 | -2.6492 | -0.37 | -3.06 | -1.3792 | -3.9832 | -1.3031 | -4.3 | -1 | -4 | 0.42 | -2.54 | [6 empty] | 0.68062 | 1.7992 | -0.68935 | 0.76499 | 1.76 | -3.4221
11 | QPSK |  |  | -2.27 | -5.01 | -3.3649 | -5.7484 | -3.2042 | -6.603 | -2.4 | -5.8 | -2.43 | -5.2 | [6 empty] | 0.50949 | 1.0949 | -2.7338 | 0.62251 | 1.593 | -5.6723
12 | QPSK |  |  | -2.39 | -5.12 | -3.4938 | -5.963 | -3.2854 | -6.7071 | -1.5 | -5.3 | [8 empty] | 0.91369 | 1.9938 | -2.6673 | 0.72083 | 1.5871 | -5.7725
13 | 64QAM | 15.8936 | 11.2024 | 18.98 | 12.86 | 16.3236 | 10.7319 | 16.9373 | 10.2164 | 17.3 | 10.8 | 17.49 | 11.25 | [6 empty] | 1.0764 | 3.0864 | 17.1541 | 0.9057 | 2.6436 | 11.1768
Impairment results
Case Number |  | Samsung |  | Quaclomm |  | Intel |  | Ericsson |  | Huawei |  | MTK | [7 empty] | STD | SPAN | AVE | Margin | Req | STD | SPAN | AVE | Margin | Req
|  | 2Rx | 4Rx | 2Rx | 4Rx | 2Rx | 4Rx | 2Rx | 4Rx | 2Rx | 4Rx | 2Rx | 4Rx | 2Rx | 4Rx | 2Rx | 4Rx | 2Rx | 4Rx | 2Rx |  |  |  |  | 4Rx
1 | QPSK | -1.2 | -3.6 | -0.54 | -3.31 | -2 | -4.9 | -2.0798 | -5.3347 | -1.3 | -3.7 | -1.39 | -4.61 | [6 empty] | 0.56741 | 1.5398 | -1.4183 | 0.5 | -0.91829 | 0.81694 | 2.0247 | -4.2425 | 0.5 | -3.7425
2 | QPSK | 0.3 | -2.5 | 0.64 | -2.11 | -0.7 | -3.6 | -1.1532 | -4.497 | 0 | -3.9 | 0.82 | -2.58 | [6 empty] | 0.77335 | 1.9732 | -0.015528 | 0.5 | 0.48447 | 0.93753 | 2.387 | -3.1978 | 0.5 | -2.6978
3 | 256QAM | 24.2 | 21.5 | 24.74 | 21.06 | 24.3 | 21 | 22.5943 | 18.574 | 22.7 | 18.9 | 23.71 | 19.91 | [6 empty] | 0.88475 | 2.1457 | 23.7074 | 0.8 | 24.5074 | 1.2228 | 2.926 | 20.1573 | 0.8 | 20.9573
4 | 16QAM | 14.8 | 9.8 | 14.87 | 9.24 | 14.5 | 9 | 13.3353 | 7.3703 | 13.4 | 7.4 | 14.1 | 8.34 | [6 empty] | 0.67681 | 1.5347 | 14.1675 | 0.5 | 14.6675 | 0.99956 | 2.4297 | 8.5251 | 0.5 | 9.0251
5a | 64QAM | 19 | 13.5 | 18.59 | 13.12 | 18.7 | 13.2 | 16.5727 | 11.3846 | 18.3 | 12 | 18.63 | 12.57 | [6 empty] | 0.87481 | 2.4273 | 18.2988 | 0.8 | 19.0988 | 0.80913 | 2.1154 | 12.6291 | 0.8 | 13.4291
5b | 64QAM | 19.3 | 13.6 | 18.76 | 13.22 | 18.9 | 13.3 |  |  | 18.9 | 12.2 | 18.8 | 12.63 | [6 empty] | 0.21476 | 0.54 | 18.932 | 0.8 | 19.732 | 0.56454 | 1.4 | 12.99 | 0.8 | 13.79
6 | 16QAM |  | 11.4 |  | 10.81 |  | 10.5 |  | 8.8539 |  |  |  | 10.6 | [11 empty] | 0.94909 | 2.5461 | 10.4328 | 0.5 | 10.9328
7 | 16QAM |  | 17.1 |  | 15.03 |  | 14.5 |  | 14.0049 |  |  |  | 14.49 | [11 empty] | 1.2153 | 3.0951 | 15.025 | 0.5 | 15.525
8 | 16QAM | 17.1 |  | 17.36 |  | 16.9 | [5 empty] | 16.62 | [7 empty] | 0.313 | 0.74 | 16.995 | 0.5 | 17.495
9 | 16QAM |  | 23.5 |  | 21.28 |  | 21 | [5 empty] | 20.98 | [11 empty] | 1.2144 | 2.52 | 21.69 | 0.5 | 22.19
10 | 16QAM | 1.3 | -0.9 | 1.13 | -1.56 | 0.6 | -2 | -0.30311 | -3.3 | 0.5 | -2.5 | 1.42 | -1.54 | [6 empty] | 0.64595 | 1.7231 | 0.77448 | 0.5 | 1.2745 | 0.84244 | 2.4 | -1.9667 | 0.5 | -1.4667
11 | QPSK |  |  | -0.77 | -3.51 | -1.9 | -4.3 | -2.2042 | -5.603 | -0.9 | -4.3 | -1.93 | -4.7 | [6 empty] | 0.65675 | 1.4342 | -1.5408 | 0.5 | -1.0408 | 0.7608 | 2.093 | -4.4826 | 0.5 | -3.9826
12 | QPSK |  |  | -0.89 | -3.62 | -2 | -4.5 | -2.2854 | -5.7071 | 0 | -3.8 | [8 empty] | 1.0518 | 2.2854 | -1.2938 | 0.5 | -0.79384 | 0.94636 | 2.0871 | -4.4068 | 0.5 | -3.9068
13 | 64QAM | 18.2 | 13.5 | 20.48 | 14.36 | 18.8 | 13.2 | 17.9373 | 11.2164 | 18.8 | 12.3 | 18.99 | 12.75 | [6 empty] | 0.88714 | 2.5427 | 18.8679 | 0.8 | 19.6679 | 1.0768 | 3.1436 | 12.8877 | 0.8 | 13.6877

## case 1
Absolute Throughput
SNR [dB] | Samsung |  | Qualcomm |  | Intel |  | Ericsson |  | Huawei |  | Company 6 |  | Company 7 |  | Company 8 |  | Company 9 |  | Company 10
| 2Rx | 4Rx | 2Rx | 4Rx | 2Rx | 4Rx | 2Rx | 4Rx | 2Rx | 4Rx | 2Rx | 4Rx | 2Rx | 4Rx | 2Rx | 4Rx | 2Rx | 4Rx | 2Rx | 4Rx
-14 | 0 | 0 |  |  | 0 | 0 | 0 | 0
-13 | 0 | 741.76 |  |  | 0 | 83626.9455 | 0 | 11712 |  | 0
-12 | 741.76 | 48956.16 |  |  | 0 | 273280 | 0 | 316224 |  | 19520
-11 | 17802.24 | 354560.88 |  |  | 69568.3504 | 705213.4877 | 7027.2 | 915097.6 | 24400 | 409920
-10 | 153544.7 | 857474.76 |  |  | 230856.5333 | 1219739.7333 | 132736 | 1255526.4 | 165920 | 932080
-9 | 488077.7 | 1243188.96 |  |  | 635983.577 | 1532279.256 | 550854.4 | 1571360 | 585600 | 1210240
-8 | 883436.35 | 1564374.6398 |  |  | 1123961.6 | 1846982.4 | 990054.4 | 1876262.4 | 912560 | 1512800
-7 | 1240965.9999 | 1899648.5599 |  |  | 1421892.6181 | 2314555.331 | 1297689.6 | 2213177.6 | 1268800 | 1859280
-6 | 1544348.4998 | 2298715.04 |  |  | 1697198.9333 | 2821160.5333 | 1587366.4 | 2813222.4 | 1586000 | 2186240
-5 | 1870720.9999 | 2807563.5999 |  |  | 1997322.0525 | 3366894.8892 | 1887193.6 | 3439814.4 | 1839760 | 2679120
-4 | 2177067.4999 | 3312697.3602 |  |  | 2343961.6 | 3691362.1333 | 2204198.4 | 3679520 | 2166720 | 3298880
-3 | 2584294.4999 | 3601240.8002 |  |  | 2895128.4533 | 3704354.8907 | 2633248 | 3706848 | 2537600 | 3586800
-2 | 2986325 | 3693960.8002 |  |  | 3371494.4 | 3708800 | 3120076.8 | 3708800 | 2937760 | 3684400
-1 | 3333473.9998 | 3707318.0799 |  |  | 3593391.0354 | 3708800 | 3490566.4 | 3708800 | 3323280 | 3708800
0 | 3554510.5002 | 3708800 |  |  | 3697218.1333 | 3708800 | 3655705.6 | 3708800 | 3616080 | 3708800
1 | 3659846.4999 | 3708800 |  |  | 3705805.1134 | 3708800 | 3700211.2 | 3708800 | 3684400 | 3708800
2 | 3700639.5001 | 3708800 |  |  | 3708800 | 3708800 | 3707238.4 | 3708800 | 3699040 | 3708800
3 | 3705835.9998 | 3708800 |  |  | 3708800 | 3708800 | 3708800 | 3708800 | 3708800 | 3708800
4 | 3708800 | 3708800 |  |  | 3708800 | 3708800 | 3708800 | 3708800 | 3708800 | 3708800
5 | 3708800 | 3708800 |  |  | 3708800 |  | 3708800 | 3708800
6 | 3708800 | 3708800 |  |  | 3708800 |  | 3708800 | 3708800
SNR at 70% @ Max TP | -2.9683 | -5.3915 |  |  | -3.5161 | -6.4199 | -3.0798 | -6.3347 | -2.8442 | -5.1547
Test point | 70%
Max tput | 3708800 | bps

## case 2
Absolute Throughput
SNR [dB] | Samsung |  | Qualcomm |  | Intel |  | Ericsson |  | Huawei |  | Company 6 |  | Company 7 |  | Company 8 |  | Company 9 |  | Company 10
| 2Rx | 4Rx | 2Rx | 4Rx | 2Rx | 4Rx | 2Rx | 4Rx | 2Rx | 4Rx | 2Rx | 4Rx | 2Rx | 4Rx | 2Rx | 4Rx | 2Rx | 4Rx | 2Rx | 4Rx
-14 | 0 | 0 |  |  | 16 | 144 | 0 | 96 |  | 0
-13 | 91.2 | 912 |  |  | 206.6751 | 2869.6687 | 96 | 3264 |  | 0
-12 | 91.2 | 5472 |  |  | 752 | 9856 | 576 | 17424 | 0 | 20400
-11 | 3830.4 | 24441.6 |  |  | 6857.7597 | 41288.3553 | 3216 | 55152 | 0 | 72000
-10 | 16507.2 | 64296 |  |  | 20304 | 90080 | 14208 | 106176 | 0 | 118800
-9 | 42408 | 115550.4 |  |  | 50685.3664 | 136929.621 | 40128 | 157296 | 0 | 174600
-8 | 76608 | 161150.4 |  |  | 92608 | 184544 | 79200 | 200976 | 72000 | 205800
-7 | 115641.6 | 199180.8 |  |  | 133417.1816 | 226932.4356 | 123072 | 243984 | 120000 | 247800
-6 | 156134.4 | 241588.8 |  |  | 174832 | 270160 | 166560 | 293712 | 120000 | 291000
-5 | 193435.2 | 287097.6 |  |  | 213517.0172 | 323064.789 | 203040 | 346560 | 180000 | 342600
-4 | 232012.8 | 330873.6 |  |  | 251536 | 372368 | 245184 | 390624 | 252000 | 382200
-3 | 267124.8 | 374467.2 |  |  | 290425.5363 | 410849.6457 | 288912 | 421728 | 300000 | 411000
-2 | 303148.8 | 411859.2 |  |  | 328240 | 436448 | 325008 | 442848 | 288000 | 439800
-1 | 338808 | 431923.2 |  |  | 365328.9501 | 448049.5718 | 361968 | 450720 | 348000 | 444000
0 | 369542.4 | 444052.8 |  |  | 396800 | 453744 | 394560 | 454752 | 384000 | 451800
1 | 393436.8 | 451166.4 |  |  | 419888.5889 | 455152.9869 | 415968 | 455568 | 444000 | 454200
2 | 415324.8 | 453902.4 |  |  | 436064 | 455760 | 433152 | 455856 | 444000 | 454800
3 | 432652.8 | 455088 |  |  | 445899.3816 | 455922.4 | 444288 | 455904 | 432000 | 456000
4 | 443505.6 | 455908.8 |  |  | 451616 | 455984 | 449328 | 455904 | 444000 | 456000
5 | 450072 | 456000 |  |  | 454125.5431 |  | 452448 | 456000 | 456000 | 456000
6 | 453446.4 | 456000 |  |  | 455184 |  | 454368 | 456000 | 456000 | 456000
SNR at 70% @ Max TP | -1.5361 | -4.2531 |  |  | -2.2282 | -5.0673 | -2.1532 | -5.497 | -1.4565 | -5.4334
Test point | 70%
Max tput | 456000 | bps

## case 3
Absolute Throughput
SNR [dB] | Samsung |  | Qualcomm |  | Intel |  | Ericsson |  | Huawei |  | Company 6 |  | Company 7 |  | Company 8 |  | Company 9 |  | Company 10
| 2Rx | 4Rx | 2Rx | 4Rx | 2Rx | 4Rx | 2Rx | 4Rx | 2Rx | 4Rx | 2Rx | 4Rx | 2Rx | 4Rx | 2Rx | 4Rx | 2Rx | 4Rx | 2Rx | 4Rx
5 |  |  |  |  | 5562549.2485 | 12441557.6525 | 4784685.6 | 12856869.6 | 3682840 | 11668590
6 | 5920656.5 | 12466754.9998 |  |  | 8085712.8 | 13751273.6 | 7224379.2 | 14124067.2 | 6426180 | 13077840
7 | 8491128.5 | 14531770.0002 |  |  | 10211808.9579 | 15312457.6892 | 9488198.4 | 15643802.4 | 9150730 | 14637410
8 | 10538919.9999 | 16562394.9999 |  |  | 12121804.8 | 16965115.2 | 11319096 | 17767824 | 11443110 | 16366090
9 | 12818064.9999 | 18336045.0001 |  |  | 13731587.3463 | 18979048.5141 | 12987648 | 19476962.4 | 12852360 | 18752420
10 | 14823039.9999 | 19792680.4002 |  |  | 15248460.8 | 20452539.2 | 14575027.2 | 20631420 | 14618620 | 20311990
11 | 16528099.9998 | 20666585.48 |  |  | 16915514.1732 | 20947783.0065 | 16383376.8 | 21190610.4 | 16422460 | 21101170
12 | 17993284.9999 | 21129234.6398 |  |  | 18426225.6 | 21165056 | 17984284.8 | 21384523.2 | 17568650 | 21401810
13 | 19167200.0002 | 21326359.56 |  |  | 19668339.0191 | 21183968.4273 | 19328145.6 | 21402561.6 | 19015480 | 21439390
14 | 20041105 | 21369204.7601 |  |  | 20523189.6 | 21202636 | 20284180.8 | 21438638.4 | 20030140 | 21721240
15 | 20700880.0001 | 21583429.7602 |  |  | 20884490.473 | 21363160.6297 | 20865919.2 | 21862540.8 | 20838110 | 22961380
16 | 21197825 | 22294600.0802 |  |  | 21160546.4 | 21760323.2 | 21177081.6 | 23332670.4 | 21458180 | 24558530
17 | 21814755.0001 | 24196689.9599 |  |  | 21429197.976 | 23848126.972 | 21307860 | 27152301.6 | 22190990 | 28241370
18 | 22757250 | 27486920.32 |  |  | 21796400 | 27523592 | 21560397.6 | 32284226.4 | 23393550 | 32356380
19 | 24273830 | 31299745.1198 |  |  | 22816552.7377 | 32773765.9503 | 22408202.4 | 36843432 | 24765220 | 36095590
20 | 26381594.9999 | 34975580.2801 |  |  | 24517192 | 37733326.4 | 24563791.2 | 40126420.8 | 26832120 | 39327470
21 | 28874965 | 38471389.6 |  |  | 27210429.2042 | 40603557.1071 | 27905404.8 | 41894184 | 29256030 | 40962200
22 | 31633955.0001 | 40322180.2402 |  |  | 30563062.4 | 42190314.4 | 31499556 | 42588662.4 | 31886630 | 42145970
23 | 33921649.9999 | 41393210.2402 |  |  | 34136316.1262 | 42619771.6432 | 34971948 | 42778065.6 | 33634100 | 42521770
24 | 35549665.0002 | 42250015.2401 |  |  | 37339488 | 42799110.4 | 37745352 | 42823161.6 | 36584130 | 42690880
25 | 37340415.0001 | 42575579.76 |  |  | 39635302.9977 | 42825742.5719 | 39756633.6 | 42841200 | 38463130 | 42766040
26 | 38779855 | 42687015.2802 |  |  | 41189183.2 | 42836690.4 | 41150100 | 42841200 | 39477790 | 42841200
27 | 40125054.9999 | 42755509.6 |  |  | 42024342.4454 | 42839951.8071 | 41957318.4 | 42841200 | 41056150 | 42841200
28 | 41161789.9998 | 42815454.8798 |  |  | 42487948 | 42841200 | 42426316.8 | 42841200 | 41338000 | 42841200
29 | 41710225.0002 | 42841200 |  |  | 42669905.0554 |  | 42557095.2 | 42841200 | 42089600 | 42841200
30 | 42172875 | 42841200 |  |  | 42764536.8 |  | 42737479.2 | 42841200 | 42315080 | 42841200
31 |  |  |  |  | 42810951.3965 |  | 42764536.8 | 42841200 | 42521770 | 42841200
32 |  |  |  |  | 42830677.6 |  | 42787084.8 | 42841200 | 42690880 | 42841200
SNR at 70% @ Max TP | 21.4148 | 18.6706 |  |  | 21.8368 | 18.4913 | 21.5943 | 17.574 | 21.2873 | 17.4414
Test point | 70%
Max tput | 42841200 | bps

## case 4
Absolute Throughput
SNR [dB] | Samsung |  | Qualcomm |  | Intel |  | Ericsson |  | Huawei |  | Company 6 |  | Company 7 |  | Company 8 |  | Company 9 |  | Company 10
| 2Rx | 4Rx | 2Rx | 4Rx | 2Rx | 4Rx | 2Rx | 4Rx | 2Rx | 4Rx | 2Rx | 4Rx | 2Rx | 4Rx | 2Rx | 4Rx | 2Rx | 4Rx | 2Rx | 4Rx
-2 |  |  |  |  | 0 | 1353016 | 0 | 2039972 | 0 | 3265000
-1 |  |  |  |  | 39525.0641 | 4174736.9924 | 0 | 5957972 | 0 | 6551766
0 |  |  |  |  | 153237.3333 | 7297928 | 70524 | 7705400 | 217666 | 8075433
1 |  |  |  |  | 2073288.7516 | 8608461.4212 | 1183236 | 8990504 | 1480133 | 8989633
2 |  |  |  |  | 4828717.3333 | 9688778.6667 | 4218380 | 11025252 | 4788666 | 11340433
3 |  |  |  |  | 6466341.4911 | 11059107.0208 | 6644928 | 12263340 | 7030633 | 12385233
4 |  |  |  |  | 7806397.3333 | 12285106.6667 | 7856896 | 12540212 | 8075433 | 12559366
5 |  |  |  |  | 8880804.8556 | 12965400.866 | 8794604 | 13357768 | 9011400 | 13734766
6 | 9429320 | 13354910 |  |  | 9884678.6667 | 13798325.3333 | 9938660 | 15904468 | 10382700 | 17674533
7 | 10893365 | 15583230 |  |  | 11106203.0453 | 17321885.9966 | 11403992 | 20177700 | 11601633 | 21940800
8 | 11975225 | 19325185 |  |  | 12145800 | 21373996 | 12263340 | 23500164 | 12450533 | 24356900
9 | 12640225 | 23027430 |  |  | 12658210.6215 | 23599866.9678 | 12702156 | 24605040 | 12907633 | 24705166
10 | 13290405 | 24392200 |  |  | 13200177.3333 | 24714744 | 13297692 | 24793104 | 13734766 | 24814000
11 | 14496335 | 24784265 |  |  | 14410994.6385 | 24788470.0304 | 14567124 | 24814000 | 15541400 | 24814000
12 | 16342470 | 24814000 |  |  | 16170892 | 24814000 | 16599260 | 24814000 | 17652766 | 24814000
13 | 18650210 | 24814000 |  |  | 18719419.676 | 24814000 | 19004912 | 24814000 | 20047100 | 24814000
14 | 21225850 | 24814000 |  |  | 21264292 | 24814000 | 21580344 | 24814000 | 22855000 | 24814000
15 | 23111790 | 24814000 |  |  | 23089960.6451 | 24814000 | 23319936 | 24814000 | 24248066 | 24814000
16 | 24168855 | 24814000 |  |  | 24216722.6667 | 24814000 | 24304660 | 24814000 | 24618100 | 24814000
17 | 24610510 | 24814000 |  |  | 24606491.7017 |  | 24675564 | 24814000 | 24814000 | 24814000
18 | 24754435 | 24814000 |  |  | 24777432 |  | 24772208 | 24814000
SNR at 70% @ Max TP | 12.4615 | 7.5043 |  |  | 12.4887 | 7.0131 | 12.3353 | 6.3703 | 11.8731 | 5.931
Test point | 70%
Max tput | 24814000 | bps

## case 5a
Absolute Throughput
SNR [dB] | Samsung |  | Qualcomm |  | Intel |  | Ericsson |  | Huawei |  | Company 6 |  | Company 7 |  | Company 8 |  | Company 9 |  | Company 10
| 2Rx | 4Rx | 2Rx | 4Rx | 2Rx | 4Rx | 2Rx | 4Rx | 2Rx | 4Rx | 2Rx | 4Rx | 2Rx | 4Rx | 2Rx | 4Rx | 2Rx | 4Rx | 2Rx | 4Rx
0 |  |  |  |  | 175066.6667 | 2992939.7333 | 0 | 3298256 |  | 1225466
1 |  |  |  |  | 522355.0621 | 5922371.2858 | 92435.2 | 6357020.8 |  | 5392053
2 |  |  |  |  | 1243673.6 | 9263127.4667 | 399152 | 9592252.8 | 0 | 9663680
3 |  |  |  |  | 2496679.1553 | 11876663.2603 | 1205859.2 | 12205648 | 455173 | 12219653
4 |  |  |  |  | 4280029.8667 | 14195805.8667 | 2735241.6 | 14608963.2 | 2380906 | 14040346
5 |  |  |  |  | 6558743.2524 | 16352512.0283 | 4907468.8 | 16608924.8 | 5847226 | 16246186
6 | 6242735 | 15463150 |  |  | 9022235.7333 | 18076683.7333 | 7205744 | 18159315.2 | 8963413 | 18487040
7 | 8709495.5 | 17387090 |  |  | 11207627.6364 | 19036995.9542 | 9449398.4 | 19129884.8 | 11274293 | 19677493
8 | 11048500 | 18975680 |  |  | 13198626.1333 | 20047234.1333 | 13562764.8 | 20470195.2 | 13130000 | 20552826
9 | 12884660 | 20723965 |  |  | 14889442.3623 | 22069347.4222 | 15171977.6 | 22781075.2 | 14530533 | 22723653
10 | 14576990 | 23110935 |  |  | 16461868.8 | 24964506.6667 | 16604723.2 | 26415459.2 | 15756000 | 25629760
11 | 16197595 | 27110435 |  |  | 18015728.1685 | 29360142.2445 | 17961840 | 30566640 | 17856800 | 30286533
12 | 18073560 | 31764485 |  |  | 19582257.0667 | 33751452.8 | 19520633.6 | 34444716.8 | 19362373 | 34102986
13 | 19989520 | 35532470 |  |  | 21187530.6004 | 36760721.708 | 21667651.2 | 36957273.6 | 21043013 | 36764000
14 | 21833660 | 38134995 |  |  | 22953340.8 | 38647717.3333 | 24075168 | 38532873.6 | 22583600 | 38409626
15 | 23749525 | 39284495 |  |  | 25145792.0429 | 39390227.2451 | 26545708.8 | 39289161.6 | 24509333 | 39530053
16 | 26248215 | 39635805 |  |  | 27531684.2667 | 39749937.0667 | 29028854.4 | 39671507.2 | 26049920 | 39810160
17 | 28547310 | 39883280 |  |  | 29970968.1259 | 39856877.0288 | 31507798.4 | 39814361.6 | 28360799 | 39880186
18 | 31277515 | 39915200 |  |  | 32269688.5333 | 39902595.2 | 33507760 | 39885788.8 | 30461599 | 39915200
19 | 33432970 | 39915200 |  |  | 34252026.7999 | 39911808.4542 | 35335456 | 39906796.8 | 32877519 | 39915200
20 | 35332970 | 39915200 |  |  | 35874661.3333 | 39915200 | 36654758.4 | 39915200 | 34278053 | 39915200
21 | 36690045 | 39915200 |  |  | 37077408.6814 | 39915200 | 37700956.8 | 39915200 | 35713600 | 39915200
22 | 37735805 | 39915200 |  |  | 37976861.8667 | 39915200 | 38360608 | 39915200 | 37289200 | 39915200
23 | 38621965 | 39915200 |  |  | 38621133.2364 | 39915200 | 38885808 | 39915200 | 37989466 | 39915200
24 | 39108935 | 39915200 |  |  | 39074880 | 39915200 | 39205129.6 | 39915200 | 38549680 | 39915200
25 | 39460150 | 39915200 |  |  | 39365661.7113 | 39915200 | 39457225.6 | 39915200 | 38969840 | 39915200
26 | 39556005 | 39915200 |  |  | 39567867.7333 | 39915200 | 39646297.6 | 39915200 | 39354986 | 39915200
27 | 39667725 | 39915200 |  |  | 39715253.2314 | 39915200 | 39726128 | 39915200 | 39390000 | 39915200
28 | 39763485 | 39915200 |  |  | 39811560.5333 | 39915200 | 39776547.2 | 39915200 | 39740133 | 39915200
29 | 39835400 | 39915200 |  |  | 39863925.4743 |  | 39831168 | 39915200 | 39740133 | 39915200
30 | 39843380 | 39915200 |  |  | 39892791.4667 |  |  | 39915200 | 39845173 | 39915200
SNR at 70% @ Max TP | 16.7442 | 11.1904 |  |  | 16.1737 | 10.6944 | 15.5727 | 10.3846 | 16.8244 | 10.5171
Test point | 70%
Max tput | 39915200 | bps

## case 5b
Absolute Throughput
SNR [dB] | Samsung |  | Qualcomm |  | Intel |  | Ericsson |  | Huawei |  | Company 6 |  | Company 7 |  | Company 8 |  | Company 9 |  | Company 10
| 2Rx | 4Rx | 2Rx | 4Rx | 2Rx | 4Rx | 2Rx | 4Rx | 2Rx | 4Rx | 2Rx | 4Rx | 2Rx | 4Rx | 2Rx | 4Rx | 2Rx | 4Rx | 2Rx | 4Rx
0 |  |  |  |  | 98037.3333 | 2693225.6
1 |  |  |  |  | 347006.3261 | 5817810.5485 |  |  | 0 | 5392053
2 |  |  |  |  | 925752.5333 | 9382172.8 |  |  | 35013.3 | 9873760
3 |  |  |  |  | 2217535.9147 | 11871904.3524 |  |  | 35013.3 | 11887026
4 |  |  |  |  | 4172188.8 | 14037545.6 |  |  | 2258360 | 14005333
5 |  |  |  |  | 6670977.0057 | 16138533.8851 |  |  | 5041920 | 15913560
6 | 6242735 | 15495070 |  |  | 9282734.9333 | 17852598.4 |  |  | 8630786.7 | 18382000
7 | 8893102 | 17251335 |  |  | 11356150.2884 | 18842491.6329 |  |  | 10679066.7 | 19502426
8 | 11359910 | 18911840 |  |  | 13180419.2 | 19877769.6 |  |  | 12727346.7 | 20395266
9 | 13203955 | 20572250 |  |  | 14754553.0852 | 21809500.2544 |  |  | 14355466.7 | 22005880
10 | 14792545 | 22943260 |  |  | 16236382.9333 | 24559752.5333 |  |  | 15861040 | 24806946
11 | 16285375 | 26583565 |  |  | 17746326.9252 | 28889700.1369 |  |  | 17121520 | 29183613
12 | 18001740 | 31509030 |  |  | 19293747.2 | 33315886.9333 |  |  | 19082266.7 | 33857893
13 | 19837900 | 35253075 |  |  | 20904896.7175 | 36452046.4488 |  |  | 20272720 | 37044106
14 | 21594165 | 37815700 |  |  | 22664830.9333 | 38467048.5333 |  |  | 22058400 | 38479653
15 | 23565890 | 39180755 |  |  | 24760479.8872 | 39296857.8872 |  |  | 23441426.7 | 39390000
16 | 25889020 | 39571965 |  |  | 27023290.6667 | 39709321.6 |  |  | 25612253.3 | 39757640
17 | 28060340 | 39883280 |  |  | 29361623.5429 | 39843545.6232 |  |  | 27082813.3 | 39880186
18 | 30726705 | 39915200 |  |  | 31611437.8667 | 39901194.6667 |  |  | 29306160 | 39862680
19 | 32778325 | 39915200 |  |  | 33643915.0225 | 39911460.4807 |  |  | 31301920 | 39897693
20 | 34678325 | 39915200 |  |  | 35343859.2 | 39915200 |  |  | 33175133.3 | 39915200
21 | 36219035 | 39915200 |  |  | 36600382.3646 | 39915200 |  |  | 35135880 | 39915200
22 | 37328730 | 39915200 |  |  | 37566505.6 | 39915200 |  |  | 36501400 | 39915200
23 | 38382470 | 39915200 |  |  | 38299123.3309 | 39915200 |  |  | 37359226.7 | 39915200
24 | 38909340 | 39915200 |  |  | 38846593.0667 | 39915200 |  |  | 38567186.7 | 39915200
25 | 39268535 | 39915200 |  |  | 39246720.3051 | 39915200 |  |  | 39039866.7 | 39915200
26 | 39500050 | 39915200 |  |  | 39521650.1333 | 39915200 |  |  | 39302466.7 | 39915200
27 | 39651765 | 39915200 |  |  | 39684804.9377 | 39915200
28 | 39747525 | 39915200 |  |  | 39789152 | 39915200
29 | 39803480 | 39915200 |  |  | 39854899.8658
30 | 39835400 | 39915200 |  |  | 39891390.9333
SNR at 70% @ Max TP | 16.9469 | 11.2929 |  |  | 16.4023 | 10.7943 |  |  | 17.3952 | 10.7321
Test point | 70%
Max tput | 39915200 | bps

## case 6
Absolute Throughput
SNR [dB] | Samsung |  | Qualcomm |  | Intel |  | Ericsson |  | Huawei |  | Company 6 |  | Company 7 |  | Company 8 |  | Company 9 |  | Company 10
| 2Rx | 4Rx | 2Rx | 4Rx | 2Rx | 4Rx | 2Rx | 4Rx | 2Rx | 4Rx | 2Rx | 4Rx | 2Rx | 4Rx | 2Rx | 4Rx | 2Rx | 4Rx | 2Rx | 4Rx
-2 | [5 empty] | 1107950.4 |  | 2058134.4
-1 | [5 empty] | 3860954.0129 |  | 5227804.8
0 | [5 empty] | 7418606.4 |  | 8515800
1 | [5 empty] | 9679228.767 |  | 10652817.6
2 | [5 empty] | 11675908.8 |  | 12395419.2
3 | [5 empty] | 13773732.432 |  | 14353156.8
4 | [5 empty] | 15499353.6 |  | 16049145.6
5 | [5 empty] | 16428635.5772 |  | 17031600
6 |  | 16193604.9998 |  |  |  | 17400916.8 |  | 18261460.8
7 |  | 17992144.9998 |  |  |  | 19376981.4148 |  | 20520388.8
8 |  | 20056399.9999 |  |  |  | 22126737.6 |  | 24464548.8
9 |  | 23680745 |  |  |  | 25997291.8047 |  | 28336996.8
10 |  | 27570709.9997 |  |  |  | 29655302.4 |  | 31284360
11 |  | 30656880 |  |  |  | 31984474.8921 |  | 33016204.8
12 |  | 32414570.0002 |  |  |  | 33349665.6 |  | 33754838.4
13 |  | 33341105.0003 |  |  |  | 33795868.6791 |  | 34005830.4
14 |  | 33824750 |  |  |  | 33996268.8 |  | 34034515.2
15 |  | 34008669.9998 |  |  |  | 34042633.7718 |  | 34056028.8
16 |  | 34042775.0001 |  |  |  | 34060809.6 |  | 34063200
17 |  | 34063200 |  |  |  | 34062581.0571 |  | 34063200
18 |  | 34063200 |  |  |  | 34063200 |  | 34063200
SNR at 70% @ Max TP |  | 9.0452 |  |  |  | 8.4637 |  | 7.8539
Test point | 70%
Max tput | 34063200 | bps

## case 7
Absolute Throughput
SNR [dB] | Samsung |  | Qualcomm |  | Intel |  | Ericsson |  | Huawei |  | Company 6 |  | Company 7 |  | Company 8 |  | Company 9 |  | Company 10
| 2Rx | 4Rx | 2Rx | 4Rx | 2Rx | 4Rx | 2Rx | 4Rx | 2Rx | 4Rx | 2Rx | 4Rx | 2Rx | 4Rx | 2Rx | 4Rx | 2Rx | 4Rx | 2Rx | 4Rx
0 | [5 empty] | 590860.8 |  | 274557.6
1 | [5 empty] | 4154233.2588 |  | 1507658.4
2 | [5 empty] | 7552742.4 |  | 5216594.4
3 | [5 empty] | 10880000.5168 |  | 9797371.2
4 | [5 empty] | 13870778.4 |  | 13178764.8
5 | [5 empty] | 16286570.9516 |  | 15302973.6
6 |  | 13856156.1202 |  |  |  | 18403387.2 |  | 17484984
7 |  | 16629230.3604 |  |  |  | 20456935.6282 |  | 19835582.4
8 |  | 19191782.7603 |  |  |  | 22117140 |  | 21622615.2
9 |  | 21122769.6396 |  |  |  | 23021411.1827 |  | 22682311.2
10 |  | 22358350.4401 |  |  |  | 24011748 |  | 23520434.4
11 |  | 23154552.3999 |  |  |  | 26379269.9911 |  | 24922123.2
12 |  | 24051455.24 |  |  |  | 29788696.8 |  | 28134928.8
13 |  | 25762895.2001 |  |  |  | 34328269.3296 |  | 32012452.8
14 |  | 28911127.7196 |  |  |  | 38736705.6 |  | 36178984.8
15 |  | 32773291.4798 |  |  |  | 41796908.885 |  | 39878287.2
16 |  | 36479843.8798 |  |  |  | 43836091.2 |  | 42590145.6
17 |  | 39198007.6399 |  |  |  | 44862549.3613 |  | 44237491.2
18 |  | 41431097.1599 |  |  |  | 45416001.6 |  | 45104515.2
19 |  | 43234022.9198 |  |  |  | 45630180.3052 |  | 45528393.6
20 |  | 44158380.9998 |  |  |  | 45727488 |  | 45653630.4
SNR at 70% @ Max TP |  | 14.8175 |  |  |  | 12.5118 |  | 13.0049
Test point | 70%
Max tput | 45759600 | bps

## case 8
Absolute Throughput
SNR [dB] | Samsung |  | Qualcomm |  | Intel |  | Ericsson |  | Huawei |  | Company 6 |  | Company 7 |  | Company 8 |  | Company 9 |  | Company 10
| 2Rx | 4Rx | 2Rx | 4Rx | 2Rx | 4Rx | 2Rx | 4Rx | 2Rx | 4Rx | 2Rx | 4Rx | 2Rx | 4Rx | 2Rx | 4Rx | 2Rx | 4Rx | 2Rx | 4Rx
0 |  |  |  |  | 249881.3333
1 |  |  |  |  | 672942.5485
2 |  |  |  |  | 1343438.6667
3 |  |  |  |  | 2362850.2297
4 |  |  |  |  | 3640257.3333
5 |  |  |  |  | 5029867.9449
6 | 4426819.5 |  |  |  | 6415942.6667
7 | 6004988 |  |  |  | 7595460.9174
8 | 7588125 |  |  |  | 8689253.3333
9 | 9146438.5 |  |  |  | 9726817.0223
10 | 10268075 |  |  |  | 10740544
11 | 11389645 |  |  |  | 11731776.8058
12 | 12590635 |  |  |  | 12811860
13 | 14163835 |  |  |  | 14154734.7337
14 | 15846190 |  |  |  | 15712050.6667
15 | 17945500 |  |  |  | 17577051.6388
16 | 19885970 |  |  |  | 19471589.3333
17 | 21588180 |  |  |  | 21175896.727
18 | 22799145 |  |  |  | 22562456
19 | 23598095 |  |  |  | 23539653.5869
20 | 24168855 |  |  |  | 24177542.6667
21 | 24541065 |  |  |  | 24497098.1312
22 | 24680050 |  |  |  | 24678176
23 | 24739520 |  |  |  | 24771085.8805
24 | 24769350 |  |  |  | 24811388
25 | 24789205
26 | 24799085
27 | 24809060
28 | 24814000
29 | 24814000
30 | 24814000
SNR at 70% @ Max TP | 14.7379 |  |  |  | 14.8943
Test point | 70%
Max tput | 24814000 | bps

## case 9
Absolute Throughput
SNR [dB] | Samsung |  | Qualcomm |  | Intel |  | Ericsson |  | Huawei |  | Company 6 |  | Company 7 |  | Company 8 |  | Company 9 |  | Company 10
| 2Rx | 4Rx | 2Rx | 4Rx | 2Rx | 4Rx | 2Rx | 4Rx | 2Rx | 4Rx | 2Rx | 4Rx | 2Rx | 4Rx | 2Rx | 4Rx | 2Rx | 4Rx | 2Rx | 4Rx
0
1
2 | [5 empty] | 325094.4
3 | [5 empty] | 990725.1045
4 | [5 empty] | 2029449.6
5 | [5 empty] | 3626627.2508
6 |  | 1750850 |  |  |  | 5538556.8
7 |  | 2772746 |  |  |  | 7402866.6698
8 |  | 4142085.5 |  |  |  | 9137304
9 |  | 5947437 |  |  |  | 10524460.4999
10 |  | 7759600 |  |  |  | 11759572.8
11 |  | 9517290 |  |  |  | 12930968.6745
12 |  | 11104645 |  |  |  | 14016110.4
13 |  | 12562515 |  |  |  | 15012944.2944
14 |  | 13693395 |  |  |  | 15946358.4
15 |  | 14885645 |  |  |  | 16749502.8398
16 |  | 16125490 |  |  |  | 17680593.6
17 |  | 17331325 |  |  |  | 19219040.9351
18 |  | 18823300 |  |  |  | 21270974.4
19 |  | 20669530 |  |  |  | 23999782.8608
20 |  | 22461230 |  |  |  | 26927856
21 |  | 24416520 |  |  |  | 29624232.5934
22 |  | 26371715 |  |  |  | 31721803.2
23 |  | 28204360 |  |  |  | 32986512.8358
24 |  | 30071015 |  |  |  | 33693883.2
25 |  | 31011135 |  |  |  | 33921386.4647
26 |  | 31828610 |  |  |  | 34023758.4
27 |  | 32380465 |  |  |  | 34048956.6674
28 |  | 32768825 |  |  |  | 34059614.4
29 |  | 32986850 |  |  |  | 34062222.1091
30 |  | 33245725 |  |  |  | 34063200
SNR at 70% @ Max TP |  | 20.7159 |  |  |  | 18.9461
Test point | 70%
Max tput | 34063200 | bps

## case 10
Absolute Throughput
SNR [dB] | Samsung |  | Qualcomm |  | Intel |  | Ericsson |  | Huawei |  | Company 6 |  | Company 7 |  | Company 8 |  | Company 9 |  | Company 10
| 2Rx | 4Rx | 2Rx | 4Rx | 2Rx | 4Rx | 2Rx | 4Rx | 2Rx | 4Rx | 2Rx | 4Rx | 2Rx | 4Rx | 2Rx | 4Rx | 2Rx | 4Rx | 2Rx | 4Rx
-4 | 37232.4 | 1310582 |  |  | 431547.4667 | 3708434.1333 | 211636.8 | 4070742.4 | 228620 | 3701466
-3 | 426931.9 | 3355884.5 |  |  | 1692842.9905 | 4701156.5028 | 1548084 | 4723942.4 | 1143100 | 4332893
-2 | 1720136.5 | 4512566.5 |  |  | 3249016.8 | 5416334.4 | 3178471.2 | 5872268 | 2612800 | 5182053
-1 | 3216880.5 | 5455783.5 |  |  | 4046378.7366 | 5800893.6303 | 3988439.2 | 6202787.2 | 3734126 | 5976780
0 | 4318956.5 | 6128450 |  |  | 4714362.1333 | 6207141.8667 | 4644252 | 6440552 | 4452646 | 6259833
1 | 5195160.5 | 6669560.5 |  |  | 5423760.9034 | 7120099.3948 | 5492105.6 | 7590184 | 5192940 | 6913033
2 | 5914985 | 7697175.5 |  |  | 6073889.0667 | 8438908.5333 | 6123096.8 | 9858094.4 | 5933233 | 8752880
3 | 6560348.5 | 9370154 |  |  | 6542705.9652 | 10592603.0367 | 6475824.8 | 11783728 | 6532000 | 11104400
4 | 7349675 | 11087830 |  |  | 7105945.0667 | 12163890.4 | 7172136 | 12354624.8 | 7196086 | 12247500
5 | 8347507.5 | 12048375 |  |  | 8555833.5057 | 12344391.385 | 8481148.8 | 12408187.2 | 8546033 | 12378140
6 | 9588540 | 12341260 |  |  | 10226063.7333 | 12409929.0667 | 10238256.8 | 12410800 | 10004846 | 12410800
7 | 10775090 | 12398355 |  |  | 11484345.5674 | 12410581.4986 | 11586461.6 | 12410800 | 10984646 | 12410800
8 | 11671130 | 12410800 |  |  | 12219194.6667 | 12410800 | 12243580.8 | 12410800 | 11844693 | 12410800
9 | 12107940 | 12410800 |  |  | 12352491.1013 | 12410800 | 12366382.4 | 12410800 | 12214840 | 12410800
10 | 12323970 | 12410800 |  |  | 12404268 | 12410800 | 12408187.2 | 12410800 | 12356366 | 12410800
11 | 12390945 | 12410800 |  |  | 12409111.3295 | 12410800 | 12410800 | 12410800 | 12399913 | 12410800
12 | 12405860 | 12410800 |  |  | 12410800 | 12410800 | 12410800 | 12410800 | 12410800 | 12410800
13 | 12408330 | 12410800 |  |  | 12410800 |  | 12410800 | 12410800
14 | 12410800 | 12410800 |  |  | 12410800 |  | 12410800 | 12410800
15 |  |  |  |  | 12410800 |  | 12410800 | 12410800
16 |  |  |  |  | 12410800 |  | 12410800 | 12410800
SNR at 30% @ Max TP | -0.5038 | -2.6492 |  |  | -1.3792 | -3.9832 | -1.3031 | -4.3 | -1.0082 | -3.9628
Test point | 30%
Max tput | 12410800 | bps

## case 11
Absolute Throughput
SNR [dB] | Samsung |  | Qualcomm |  | Intel |  | Ericsson |  | Huawei |  | Company 6 |  | Company 7 |  | Company 8 |  | Company 9 |  | Company 10
| 2Rx | 4Rx | 2Rx | 4Rx | 2Rx | 4Rx | 2Rx | 4Rx | 2Rx | 4Rx | 2Rx | 4Rx | 2Rx | 4Rx | 2Rx | 4Rx | 2Rx | 4Rx | 2Rx | 4Rx
-14 |  |  |  |  | 1444 | 3648 | 0 | 10032 |  | 2850
-13 |  |  |  |  | 8823.3851 | 34534.71 | 228 | 76608 |  | 25650
-12 |  |  |  |  | 27056 | 103436 | 6612 | 232788 | 11400 | 159600
-11 |  |  |  |  | 78698.6137 | 266151.65 | 41040 | 462156 | 44175 | 377625
-10 |  |  |  |  | 169404 | 493924 | 127452 | 689700 | 128250 | 655500
-9 |  |  |  |  | 315462.8854 | 713355.2543 | 276564 | 898092 | 303525 | 852150
-8 |  |  |  |  | 503652 | 946352 | 465348 | 1124952 | 524400 | 1040250
-7 |  |  |  |  | 700995.0627 | 1188125.4 | 657552 | 1396728 | 684000 | 1263975
-6 |  |  |  |  | 913444 | 1442860 | 852948 | 1717524 | 900600 | 1459200
-5 |  |  |  |  | 1134357.1117 | 1757069.3398 | 1063164 | 1949856 | 1074450 | 1708575
-4 |  |  |  |  | 1362680 | 2000472 | 1307124 | 2088252 | 1241175 | 1886700
-3 |  |  |  |  | 1612095.7986 | 2105549.7214 | 1575024 | 2147988 | 1422150 | 2019225
-2 |  |  |  |  | 1830308 | 2155056 | 1789116 | 2163036 | 1583175 | 2117550
-1 |  |  |  |  | 1988143.8395 | 2162718.3621 | 1962624 | 2165772 | 1742775 | 2147475
0 |  |  |  |  | 2089392 | 2165620 | 2064996 | 2166000 | 1859625 | 2153175
1 |  |  |  |  | 2134722.0759 | 2165901.7014 | 2116752 | 2166000 | 1975050 | 2163150
2 |  |  |  |  | 2156880 | 2166000 | 2147988 | 2166000 | 2050575 | 2166000
3 |  |  |  |  | 2162472.2607 | 2166000 | 2158932 | 2166000 | 2073375 | 2166000
4 |  |  |  |  | 2164936 | 2166000 | 2164176 | 2166000 | 2136075 | 2166000
5 |  |  |  |  | 2165702.9667 |  | 2166000 | 2166000 | 2134650 | 2166000
6 |  |  |  |  | 2166000 |  | 2166000 | 2166000 | 2154600
SNR at 70% @ Max TP |  |  |  |  | -3.3649 | -5.7484 | -3.2042 | -6.603 | -2.403 | -5.7571
Test point | 70%
Max tput | 2166000 | bps

## case 12
Absolute Throughput
SNR [dB] | Samsung |  | Qualcomm |  | Intel |  | Ericsson |  | Huawei |  | Company 6 |  | Company 7 |  | Company 8 |  | Company 9 |  | Company 10
| 2Rx | 4Rx | 2Rx | 4Rx | 2Rx | 4Rx | 2Rx | 4Rx | 2Rx | 4Rx | 2Rx | 4Rx | 2Rx | 4Rx | 2Rx | 4Rx | 2Rx | 4Rx | 2Rx | 4Rx
-14 |  |  |  |  | 164.8 | 412 | 0 | 13843.2 |  | 7724
-13 |  |  |  |  | 1598.1762 | 23239.3012 | 494.4 | 94183.2 |  | 33990
-12 |  |  |  |  | 5685.6 | 80834.4 | 9640.8 | 261537.6 | 6180 | 157590
-11 |  |  |  |  | 49623.3221 | 302733.7113 | 47215.2 | 514917.6 | 43260 | 477405
-10 |  |  |  |  | 143458.4 | 612973.6 | 143128.8 | 768050.4 | 162225 | 727695
-9 |  |  |  |  | 336702.1542 | 841260.0842 | 307764 | 994980 | 324450 | 947085
-8 |  |  |  |  | 586688 | 1072353.6 | 514917.6 | 1239213.6 | 565470 | 1168020
-7 |  |  |  |  | 800838.6326 | 1340523.1693 | 728498.4 | 1553652 | 774045 | 1398224
-6 |  |  |  |  | 1017969.6 | 1631355.2 | 940348.8 | 1883911.2 | 979530 | 1614525
-5 |  |  |  |  | 1242270.0442 | 2005883.3045 | 1173705.6 | 2132594.4 | 1186560 | 1850910
-4 |  |  |  |  | 1486413.6 | 2267236 | 1443648 | 2276217.6 | 1362690 | 2064120
-3 |  |  |  |  | 1813513.595 | 2324801.4276 | 1731388.8 | 2333815.2 | 1563540 | 2223255
-2 |  |  |  |  | 2092548 | 2347328.8 | 1973644.8 | 2345680.8 | 1660875 | 2286600
-1 |  |  |  |  | 2245736.2511 | 2348128.6656 | 2136302.4 | 2348152.8 | 1867905 | 2320590
0 |  |  |  |  | 2325163.2 | 2348400 | 2247295.2 | 2348400 | 2030130 | 2334495
1 |  |  |  |  | 2341436.8998 | 2348400 | 2304645.6 | 2348400 | 2130554 | 2345310
2 |  |  |  |  | 2347740.8 | 2348400 | 2328624 | 2348400 | 2234070 | 2348400
3 |  |  |  |  | 2348230.5248 | 2348400 | 2340984 | 2348400 | 2280420 | 2348400
4 |  |  |  |  | 2348400 | 2348400 | 2346669.6 | 2348400 | 2319045 | 2348400
5 |  |  |  |  | 2348400 |  | 2348400 | 2348400 | 2329860
6 |  |  |  |  | 2348400 |  | 2348400 | 2348400 | 2342220
2348400
SNR at 70% @ Max TP |  |  |  |  | -3.4938 | -5.963 | -3.2854 | -6.7071 | -2.1703 | -5.8681
Test point | 70%
Max tput | 2348400 | bps

## case 13
Absolute Throughput
SNR [dB] | Samsung |  | Qualcomm |  | Intel |  | Ericsson |  | Huawei |  | Company 6 |  | Company 7 |  | Company 8 |  | Company 9 |  | Company 10
| 2Rx | 4Rx | 2Rx | 4Rx | 2Rx | 4Rx | 2Rx | 4Rx | 2Rx | 4Rx | 2Rx | 4Rx | 2Rx | 4Rx | 2Rx | 4Rx | 2Rx | 4Rx | 2Rx | 4Rx
0 |  |  |  |  | 106537.6 | 5955178.6667 | 0 | 6444783.9
1 |  |  |  |  | 535075.462 | 12544568.9689 | 172188.9 | 14414669.2 | 0 | 0
2 |  |  |  |  | 1557088 | 19832384 | 819947.1 | 20703663.2 | 34146 | 19839213
3 |  |  |  |  | 4111998.9824 | 24671381.4258 | 2189258.6 | 25844731.2 | 204880 | 24380720
4 |  |  |  |  | 8088662.4 | 28926324.2667 | 4649099.8 | 30223248.5 | 3619546 | 27419773
5 |  |  |  |  | 13194848.3696 | 33675103.3831 | 8716037.2 | 34454175.3 | 11234253 | 32575920
6 | 16124452.5 | 32089102.5 |  |  | 18614030.9333 | 37176158.9333 | 13570123.8 | 37742163 | 18644080 | 37561333
7 | 20359365 | 35349210 |  |  | 23049509.0903 | 38346480.2653 | 18071633.1 | 39218067.7 | 23014853 | 39746720
8 | 24610170 | 38305605 |  |  | 26964939.7333 | 39528181.3333 | 22433751.4 | 41792701.4 | 26053906 | 40258920
9 | 28205872.5 | 41613585 |  |  | 30342484.3829 | 42803662.9054 | 26631880.4 | 45949833 | 28649053 | 42102840
10 | 32057122.5 | 47110927.5 |  |  | 33343537.0667 | 48261532.8 | 30190450.6 | 53960715.7 | 32166160 | 48215093
11 | 35365200 | 54382087.5 |  |  | 35976736.9923 | 59037037.4753 | 33265252.1 | 63693487.3 | 35580826 | 58424946
12 | 39280410 | 62484337.5 |  |  | 38539293.8667 | 69847689.6 | 36208862 | 72081545.7 | 38278413 | 68361626
13 | 43419382.5 | 71289660 |  |  | 41177948.1134 | 75634713.9087 | 39045878.8 | 76665049.7 | 40566240 | 75805600
14 | 47462512.5 | 76083832.5 |  |  | 44256811.7333 | 78720359.4667 | 42046885 | 78944502.5 | 42410160 | 78571480
15 | 50962275 | 78928395 |  |  | 48672178.1375 | 79418632.1818 | 46597591.2 | 79723452.2 | 45210186 | 79459293
16 | 56555460 | 79887210 |  |  | 53995441.0667 | 79703783.4667 | 51189294.7 | 79879242.2 | 48932173 | 79869053
17 | 62372407.5 | 79903200 |  |  | 60208238.8259 | 79749962.5984 | 56264767 | 79944837.9 | 54361493 | 79903200
18 | 66703162.5 | 79903200 |  |  | 66209020.8 | 79766613.3333 | 61922401.7 | 79944837.9 | 60132280 | 79903200
19 | 70442677.5 | 79903200 |  |  | 71040057.5449 | 79766613.3333 | 66866682.4 | 79944837.9 | 65493306 | 79903200
20 | 73479022.5 | 79903200 |  |  | 74658272 | 79766613.3333 | 70671236.7 | 79944837.9 | 69966520 | 79903200
21 | 75636405 | 79903200 |  |  | 76926506.567 | 79766613.3333 | 74213408 | 79944837.9 | 73244600 | 79903200
22 | 77058637.5 | 79903200 |  |  | 78348843.7333 | 79766613.3333 | 76230477.8 | 79944837.9 | 76283653 | 79903200
23 | 78209235 | 79903200 |  |  | 79099113.3322 | 79766613.3333 | 77739180.4 | 79944837.9 | 78400746 | 79903200
24 | 78912405 | 79903200 |  |  | 79498903.4667 | 79766613.3333 | 78682119.5 | 79944837.9 | 79015386 | 79903200
25 | 79375822.5 | 79903200 |  |  | 79636736.54 | 79766613.3333 | 79215085.1 | 79944837.9 | 79664173 | 79903200
26 | 79775377.5 | 79903200 |  |  | 79706515.2 | 79766613.3333 | 79584061.2 | 79944837.9 | 79766613 | 79903200
27 | 79887210 | 79903200 |  |  | 79738804.605 | 79766613.3333 | 79789048 | 79944837.9 | 79869053 | 79903200
28 | 79903200 | 79903200 |  |  | 79755686.4 | 79766613.3333 | 79846444.3 | 79944837.9 | 79903200 | 79903200
29 | 79903200 | 79903200 |  |  | 79763384.9212 |  | 79895641.1 | 79944837.9 | 79903200 | 79903200
30 | 79903200 | 79903200 |  |  | 79766613.3333 |  | 79903840.6 | 79944837.9 | 79903200
SNR at 70% @ Max TP | 15.8936 | 11.2024 |  |  | 16.3236 | 10.7319 | 16.9373 | 10.2164 | 17.2823 | 10.773
Test point | 70%
Max tput | 79903200 | bps