## Sheet1
List of identified issues in the new 3GPP BS conformance specifications
Updated: 2019-02-15
To be submitted at RAN4: #80 Athens
Description | Priority | Type | RAN4 | Specs affected | Responsible | others involved | Comments
Definition of terms including "TRP output power". TRP already means total radiated power, so it shuold not be accompanied by "output power". Proposal is to delete "output power". | High | editorial |  | 38.141-2, 37.145-2 | Ericsson |  | Probably good to review all power definitions.
Definition: radiated interface boundary. Proposal to adopt the definition in 38.141-2 | High |  |  | 37.145-2 |  |  | definition in 37.145-2 needs to be in line with 38.141-2.
The term "rated carrier output TRP" is not correct. Propose to delete "output" | HIgh |  |  | 37.145-2
BC1, BC2, BC3 are notdefined in the document |  |  |  | 37.145-2
Table 4.10-1 , D9.3 |  |  |  | 37.145-2 |  |  | BeW of a direction does not make sense . It should be “for a beam directed in the reference beam direction”.
Table 4.10-1 , D9.9, The maximum steering direction(s) may coincide with the reference beam centre direction . Should be clarified that it refers to the case of non-steerable beam | medium |  |  | 37.145-2
Table 4.10-1 , D11.16 | high |  |  | 37.145-2 |  |  | not clear which of the RIB paprameters are declared. Test distance?
6.2.4.2 Annex X is Annex G | high | editorial |  | 37.145-2
6.4.1 wrong reference to clauses 9.4 and 9.6 | high | editorial |  | 37.145-2
6.6.4.4.1.1 For dual polarisaed systems the requirement shall be tested and met for both polarisations. "both polarisations" is confusing, Proposal to change to "two orthogonal polarisations" |  |  |  | 37.145-2 |  |  | "both polarisations" is confusing, Proposal to change to "two orthogonal polarisations"
7.2.1 the term "minimum EIS level" is confusing as it corresponds to maximum sensitivity. Propose to introduce a new definition |  |  |  | 37.145-2
7.2.4.2 step 8 - not clear what is "calibrated radiated power". | high |  |  | 37.145-2
Table 7.2.5.4-1: EIS levels, see Note. Not clear what EIS level is….reformulate. | high |  |  | 37.145-2
Applicability matrix for TRP methods | high |  |  | 37.145-2, 38.141-2 |  |  | It is difficult to understand how to apply the methods without
Note on B5: Author: High Medium Low
Note on C5: Author: Editorial Technical