## Cover
3GPP TSG-RAN WG4 Meeting #90 | R4-1900767
Athens, GR, 25 Feb - 1 Mar 2019
Source: China Telecom
Title: Summary of ideal results for NR BS demodulation requirements
Agenda: 6.14.2.1
Document for: Information
Simualtion assumptions
R4-1816347, WF for NR PUSCH demodulation
R4-1816348, Way forward on NR PUCCH demodulation requirements
R4-1815366, Further agreements on NR PRACH demodulation – Remaining issues agreed via email

## PUSCH 1T2R
PUSCH 1T2R | [5 empty] | Samsung | ZTE | CMCC | Nokia | Huawei | Ericcson | China Telecom | CATT | SPAN | AVERAGE | PUSCH 1T2R | [5 empty] | Samsung | ZTE | CMCC | Nokia | Huawei | Ericcson | China Telecom | CATT | SPAN | AVERAGE
CP-OFDM | FR1 | 15kHz. 10MHz | MCS2 | TDLB100-400 | DMRS 1 | 1.54 | -0.4 |  | -0.62 | -1.85 | -1.1 | -1.97 | -1.82 | 3.51 | -0.88857 | DFT-s-OFDM | FR1 | 15kHz, 5MHz (25PRB) | TDLB100-400 | MCS2 | DMRS 1 | 3.67 | 0.23 |  | 0 |  | -0.1 | -1.04 | -0.31 | 4.71 | 0.40833
[5 empty] | DMRS 1+1 | -2.9 | -5.04 |  | -4.13 | -4.6 | -5.1 | -5.45 | -5.02 | 2.55 | -4.6057 | [5 empty] | DMRS 1+1 | -3.82 | -4.78 |  | -4.1 |  | -4.7 | -5.06 | -3.94 | 1.24 | -4.4
|  |  | MCS16 | TDLC300-100 | DMRS 1 | 14.82 | 12.92 |  | 11.18 | 10.4 | 10.7 | 10.49 | 10.4 | 4.42 | 11.5586 |  |  | 30kHz, 10MHz (24 PRB) | TDLB100-400 | MCS2 | DMRS 1 | -2.97 | -3.39 |  | -3.83 |  | -3.9 | -3.92 | -3.31 | 0.95 | -3.5533
[5 empty] | DMRS 1+1 | 8.53 | 9.19 |  | 8.68 | 8.2 | 8.1 | 7.97 | 7.89 | 1.3 | 8.3657 | [5 empty] | DMRS 1+1 | -3.77 | -5.04 |  | -4.47 |  | -4.75 | -4.89 | -3.97 | 1.27 | -4.4817
|  |  | MCS20 | TDLA30-10 | DMRS 1 | 11.09 | 11.5 |  | 11.65 | 11.2 | 9.9 | 11.67 | 10.01 | 1.77 | 11.0029 |  | FR2 | 60kHz, 50MHz (30 PRB) | TDLA30-300 | MCS2 | DMRS 1 |  | -3.9 |  | -3.78 |  | -4.2 |  |  | 0.42 | -3.96
[5 empty] | DMRS 1+1 | 10.89 | 11.43 |  | 11.55 | 10.5 | 9.6 | 11.62 | 9.53 | 2.09 | 10.7314 |  |  | 120kHz, 50MHz (30 PRB) | TDLA30-300 | MCS2 | DMRS 1 |  | -4.4 |  | -3.9 |  | -4.3 |  |  | 0.5 | -4.2
|  | 30kHz, 40MHz | MCS2 | TDLB100-400 | DMRS 1 | -2.57 | -3.27 | -4 | -3.34 | -3.34 | -3.6 | -4.1 | -3.65 | 1.53 | -3.4837
[5 empty] | DMRS 1+1 | -3.99 | -3.92 | -4.6 | -4.33 | -4.7 | -5 | -5.4 | -4.72 | 1.48 | -4.5825
|  |  | MCS16 | TDLC300-100 | DMRS 1 | 9.12 | 9.91 | 6.6 | 8.73 | 8.46 | 8.6 | 8.5 | 8.12 | 3.31 | 8.505
[5 empty] | DMRS 1+1 | 8.5 | 9.54 | 6.8 | 8.41 | 7.9 | 7.9 | 7.9 | 7.62 | 2.74 | 8.0712
|  |  | MCS20 | TDLA30-10 | DMRS 1 | 10.75 | 10.75 | 9.6 | 11.8 | 11.14 | 10 | 10.84 | 10.39 | 2.2 | 10.6588
[5 empty] | DMRS 1+1 | 10.37 | 10.51 | 10 | 11.54 | 10.5 | 9.5 | 10.43 | 10.07 | 2.04 | 10.365
| FR2 | 60kHz, 100MHz | MCS2 | TDLA30-300 | DMRS 1 |  | -4.2 |  | -3.74 | -4.28 | -4.7 |  |  | 0.96 | -4.23
|  |  | MCS16 | TDLA30-300 | DMRS 1 |  | 10.7 |  | 10.08 | 10.33 | 9 |  |  | 1.7 | 10.0275
|  |  | MCS20 | TDLA30-75 | DMRS 1 |  | 12.8 |  | 12.21 | 12.58 | 11 |  |  | 1.8 | 12.1475
|  | 120kHz, 100MHz | MCS2 | TDLA30-300 | DMRS 1 |  | -4.4 |  | -4.11 | -4.58 | -4.7 |  |  | 0.59 | -4.4475
|  |  | MCS16 | TDLA30-300 | DMRS 1 |  | 9.5 |  | 8.95 | 9.58 | 8.4 |  |  | 1.18 | 9.1075
|  |  | MCS20 | TDLA30-75 | DMRS 1 |  | 12.3 |  | 11.77 | 12.32 | 10.4 |  |  | 1.92 | 11.6975
CP-OFDM | FR1 | 15kHz, 5MHz | MCS2 | TDLB100-400 | DMRS 1 | 1.57 | -0.17 |  | 0.13 |  | -0.2 | -1.39 |  | 2.96 | -0.012
[5 empty] | DMRS 1+1 | -3.01 | -4.97 |  | -3.69 |  | -4.8 | -4.91 |  | 1.96 | -4.276
|  |  | MCS16 | TDLC300-100 | DMRS 1 | 11.69 | 11.19 |  | 10.56 |  | 9.9 | 10.22 |  | 1.79 | 10.712
[5 empty] | DMRS 1+1 | 8.46 | 8.85 |  | 8.81 |  | 7.9 | 8.03 |  | 0.95 | 8.41
|  |  | MCS20 | TDLA30-10 | DMRS 1 | 10.94 | 11.24 |  | 11.63 |  | 9.8 | 11.99 |  | 2.19 | 11.12
[5 empty] | DMRS 1+1 | 10.81 | 11.17 |  | 11.57 |  | 9.5 | 11.99 |  | 2.49 | 11.008
|  | 15kHz, 20MHz | MCS2 | TDLB100-400 | DMRS 1 | N.A | N.A |  | NA |  | -- | - |  | 0 | #DIV/0!
[5 empty] | DMRS 1+1 | -3.56 | -4.36 |  | -3.28 |  | -4.5 | -4.87 |  | 1.59 | -4.114
|  |  | MCS16 | TDLC300-100 | DMRS 1 | N.A | 13.54 |  | 11.68 |  | 11.2 | 10.81 |  | 2.73 | 11.8075
[5 empty] | DMRS 1+1 | 8.4 | 9.25 |  | 8.58 |  | 7.9 | 7.8 |  | 1.45 | 8.386
|  |  | MCS20 | TDLA30-10 | DMRS 1 | 10.92 | 11.87 |  | 11.81 |  | 10 | 11.25 |  | 1.87 | 11.17
[5 empty] | DMRS 1+1 | 10.78 | 11.5 |  | 11.5 |  | 9.5 | 10.86 |  | 2 | 10.828
|  | 30kHz, 10MHz | MCS2 | TDLB100-400 | DMRS 1 | -3.13 | -3.12 |  | -3.66 |  | -4 | -4.1 |  | 0.98 | -3.602
[5 empty] | DMRS 1+1 | -3.58 | -3.78 |  | -4.26 |  | -4.9 | -5.02 |  | 1.44 | -4.308
|  |  | MCS16 | TDLC300-100 | DMRS 1 | 8.88 | 9.87 |  | 8.64 |  | 8.4 | 8.39 |  | 1.48 | 8.836
[5 empty] | DMRS 1+1 | 8.64 | 9.65 |  | 8.63 |  | 8.1 | 8.22 |  | 1.55 | 8.648
|  |  | MCS20 | TDLA30-10 | DMRS 1 | 10.42 | 10.76 |  | 11.42 |  | 9.5 | 11.46 |  | 1.96 | 10.712
[5 empty] | DMRS 1+1 | 10.45 | 10.4 |  | 11.6 |  | 9.5 | 11.51 |  | 2.1 | 10.692
|  | 30kHz, 20MHz | MCS2 | TDLB100-400 | DMRS 1 | -3.37 | -3.13 |  | -3.88 |  | -4.3 | -4.6 |  | 1.47 | -3.856
[5 empty] | DMRS 1+1 | -4.51 | -3.81 |  | -4.42 |  | -5.2 | -5.6 |  | 1.79 | -4.708
|  |  | MCS16 | TDLC300-100 | DMRS 1 | 9.14 | 10.04 |  | 8.82 |  | 8.6 | 8.53 |  | 1.51 | 9.026
[5 empty] | DMRS 1+1 | 8.58 | 9.61 |  | 8.58 |  | 8.1 | 8.04 |  | 1.57 | 8.582
|  |  | MCS20 | TDLA30-10 | DMRS 1 | 10.77 | 10.66 |  | 11.66 |  | 9.9 | 11.2 |  | 1.76 | 10.838
[5 empty] | DMRS 1+1 | 10.55 | 10.39 |  | 11.61 |  | 9.6 | 11.04 |  | 2.01 | 10.638
|  | 30kHz, 100MHz | MCS2 | TDLB100-400 | DMRS 1 | -1.9 | -3.19 |  | -2.79 |  | -2.9 | -3.47 |  | 1.57 | -2.85
[5 empty] | DMRS 1+1 | -4.53 | -3.96 |  | -4.46 |  | -5.1 | -5.62 |  | 1.66 | -4.734
|  |  | MCS16 | TDLC300-100 | DMRS 1 | 9.25 | 9.76 |  | 8.69 |  | 8.7 | 8.61 |  | 1.15 | 9.002
[5 empty] | DMRS 1+1 | 8.49 | 9.58 |  | 8.25 |  | 8 | 8.08 |  | 1.58 | 8.48
|  |  | MCS20 | TDLA30-10 | DMRS 1 | 11.57 | 10.57 |  | 12.44 |  | 10.8 | 11.34 |  | 1.87 | 11.344
[5 empty] | DMRS 1+1 | 11.24 | 10.45 |  | 12.29 |  | 10.4 | 11.11 |  | 1.89 | 11.098
| FR2 | 60kHz, 50MHz | MCS2 | TDLA30-300 | DMRS 1 |  | -4.1 |  | -3.49 |  | -4.6 |  |  | 1.11 | -4.0633
|  |  | MCS16 | TDLA30-300 | DMRS 1 |  | 10.1 |  | 9.92 |  | 8.7 |  |  | 1.4 | 9.5733
|  |  | MCS20 | TDLA30-75 | DMRS 1 |  | 12.4 |  | 12.05 |  | 10.5 |  |  | 1.9 | 11.65
|  | 120kHz, 50MHz | MCS2 | TDLA30-300 | DMRS 1 |  | -4 |  | -3.62 |  | -4.2 |  |  | 0.58 | -3.94
|  |  | MCS16 | TDLA30-300 | DMRS 1 |  | 9.3 |  | 9.18 |  | 8.5 |  |  | 0.8 | 8.9933
|  |  | MCS20 | TDLA30-75 | DMRS 1 |  | 12.4 |  | 12.09 |  | 10.5 |  |  | 1.9 | 11.6633
|  | 120kHz, 200MHz | MCS2 | TDLA30-300 | DMRS 1 |  | -4.2 |  | -4.01 |  | -4.6 |  |  | 0.59 | -4.27
|  |  | MCS16 | TDLA30-300 | DMRS 1 |  | 9.7 |  | 9.09 |  | 8.5 |  |  | 1.2 | 9.0967
|  |  | MCS20 | TDLA30-75 | DMRS 1 |  | 12.8 |  | 11.85 |  | 10.7 |  |  | 2.1 | 11.7833

## PUSCH 1T4R
PUSCH 1T4R | [5 empty] | Samsung | ZTE | CMCC | Nokia | Huawei | Ericcson | China Telecom | CATT | SPAN | AVERAGE | PUSCH 1T4R | [5 empty] | Samsung | ZTE | CMCC | Nokia | Huawei | Ericcson | China Telecom | CATT | SPAN | AVERAGE
CP-OFDM | FR1 | 15kHz, 10MHz | MCS2 | TDLB100-400 | DMRS 1 | -3.05 | -5.76 |  | -4.88 |  | -5.1 | -6.11 | -5.63 | 3.06 | -5.0883 | DFT-s-OFDM | FR1 | 15kHz, 5MHz (25PRB) | TDLB100-400 | MCS2 | DMRS 1 | -2.85 | -4.93 |  | -4.58 |  | -4.8 | -5.78 | -4.74 | 2.93 | -4.6133
[5 empty] | DMRS 1+1 | -7.29 | -8.67 |  | -7.49 |  | -8.3 | -8.52 | -8.2 | 1.38 | -8.0783 | [5 empty] | DMRS 1+1 | -6.37 | -8.42 |  | -6.49 |  | -8 | -8.5 | -7.27 | 2.13 | -7.5083
|  |  | MCS16 | TDLC300-100 | DMRS 1 | 6.57 | 6.1 |  | 5.3 |  | 5.5 | 4.79 | 5.45 | 1.78 | 5.6183 |  |  | 30kHz, 10MHz (24 PRB) | TDLB100-400 | MCS2 | DMRS 1 | -5.39 | -7.48 |  | -6.45 |  | -7.1 | -7.66 | -6.36 | 2.27 | -6.74
[5 empty] | DMRS 1+1 | 4.63 | 4.68 |  | 4.39 |  | 4.2 | 3.79 | 4.12 | 0.89 | 4.3017 | [5 empty] | DMRS 1+1 | -6.73 | -8.05 |  | -6.75 |  | -7.9 | -8.41 | -7.21 | 1.68 | -7.5083
|  |  | MCS20 | TDLA30-10 | DMRS 1 | 7.47 | 7.47 |  | 7.79 |  | 6.4 | 6.77 | 6.2 | 1.59 | 7.0167
[5 empty] | DMRS 1+1 | 7.23 | 7.37 |  | 7.74 |  | 6 | 6.74 | 5.66 | 2.08 | 6.79
|  | 30kHz, 40MHz | MCS2 | TDLB100-400 | DMRS 1 | -5.97 | -6.96 |  | -6.83 |  | -6.9 | -7.57 | -6.96 | 1.6 | -6.865
[5 empty] | DMRS 1+1 | -7.51 | -7.77 |  | -7.65 |  | -8.1 | -8.6 | -8.1 | 1.09 | -7.955
|  |  | MCS16 | TDLC300-100 | DMRS 1 | 4.98 | 5.26 |  | 4.29 |  | 4.5 | 4.01 | 4.39 | 1.25 | 4.5717
[5 empty] | DMRS 1+1 | 4.56 | 4.26 |  | 4.15 |  | 4 | 3.76 | 4.03 | 0.8 | 4.1267
|  |  | MCS20 | TDLA30-10 | DMRS 1 | 7.22 | 6.46 |  | 7.66 |  | 6.5 | 6.64 | 6.35 | 1.31 | 6.805
[5 empty] | DMRS 1+1 | 6.75 | 6.33 |  | 7.44 |  | 6 | 6.37 | 5.94 | 1.5 | 6.4717
CP-OFDM | FR1 | 15kHz, 5MHz | MCS2 | TDLB100-400 | DMRS 1 | -2.88 | -4.97 |  | -4.43 |  | -4.7 | -5.77 |  | 2.89 | -4.55
[5 empty] | DMRS 1+1 | -7.08 | -8.55 |  | -7.21 |  | -8.7 | -8.49 |  | 1.62 | -8.006
|  |  | MCS16 | TDLC300-100 | DMRS 1 | 6.02 | 5.49 |  | 5.02 |  | 5.1 | 4.4 |  | 1.62 | 5.206
[5 empty] | DMRS 1+1 | 4.56 | 4.45 |  | 4.4 |  | 4 | 3.8 |  | 0.76 | 4.242
|  |  | MCS20 | TDLA30-10 | DMRS 1 | 7.4 | 7.22 |  | 7.76 |  | 6.3 | 7.01 |  | 1.46 | 7.138
[5 empty] | DMRS 1+1 | 7.21 | 7.23 |  | 7.71 |  | 5.9 | 6.82 |  | 1.81 | 6.974
|  | 15kHz, 20MHz | MCS2 | TDLB100-400 | DMRS 1 | N.A | 1.08 |  | -1.02 |  | -0.2 | -1.4 |  | 2.48 | -0.385
[5 empty] | DMRS 1+1 | -7.08 | -7.99 |  | -6.96 |  | -7.8 | -8.26 |  | 1.3 | -7.618
|  |  | MCS16 | TDLC300-100 | DMRS 1 | 6.68 | 6.12 |  | 5.34 |  | 5.5 | 4.73 |  | 1.95 | 5.674
[5 empty] | DMRS 1+1 | 4.52 | 4.6 |  | 4.25 |  | 4 | 3.7 |  | 0.9 | 4.214
|  |  | MCS20 | TDLA30-10 | DMRS 1 | 7.56 | 7.59 |  | 7.72 |  | 6.5 | 6.74 |  | 1.22 | 7.222
[5 empty] | DMRS 1+1 | 7.09 | 7.39 |  | 7.39 |  | 5.9 | 6.47 |  | 1.49 | 6.848
|  | 30kHz, 10MHz | MCS2 | TDLB100-400 | DMRS 1 | -6.63 | -7.72 |  | -7.12 |  | -7.2 | -8.1 |  | 1.47 | -7.354
[5 empty] | DMRS 1+1 | -6.8 | -8.24 |  | -7.59 |  | -8 | -8.52 |  | 1.72 | -7.83
|  |  | MCS16 | TDLC300-100 | DMRS 1 | 4.89 | 5.39 |  | 4.24 |  | 4.4 | 3.86 |  | 1.53 | 4.556
[5 empty] | DMRS 1+1 | 4.7 | 4.33 |  | 4.38 |  | 4.3 | 3.92 |  | 0.78 | 4.326
|  |  | MCS20 | TDLA30-10 | DMRS 1 | 6.71 | 5.73 |  | 7.6 |  | 6.1 | 6.55 |  | 1.87 | 6.538
[5 empty] | DMRS 1+1 | 6.73 | 5.65 |  | 7.75 |  | 5.9 | 6.71 |  | 2.1 | 6.548
|  | 30kHz, 20MHz | MCS2 | TDLB100-400 | DMRS 1 | -6.78 | -7.78 |  | -7.31 |  | -7.5 | -8.25 |  | 1.47 | -7.524
[5 empty] | DMRS 1+1 | -7.7 | -8.31 |  | -7.73 |  | -8.3 | -8.66 |  | 0.96 | -8.14
|  |  | MCS16 | TDLC300-100 | DMRS 1 | 5.07 | 5.38 |  | 4.44 |  | 4.6 | 3.99 |  | 1.39 | 4.696
[5 empty] | DMRS 1+1 | 4.63 | 4.47 |  | 4.28 |  | 4.2 | 3.82 |  | 0.81 | 4.28
|  |  | MCS20 | TDLA30-10 | DMRS 1 | 7.12 | 5.73 |  | 7.8 |  | 6.4 | 6.69 |  | 2.07 | 6.748
[5 empty] | DMRS 1+1 | 6.87 | 5.57 |  | 7.71 |  | 6 | 6.56 |  | 2.14 | 6.542
|  | 30kHz, 100MHz | MCS2 | TDLB100-400 | DMRS 1 | -5.37 | -7.15 |  | -6.33 |  | -6.3 | -6.98 |  | 1.78 | -6.426
[5 empty] | DMRS 1+1 | -7.79 | -7.93 |  | -7.75 |  | -8.3 | -8.5 |  | 0.75 | -8.054
|  |  | MCS16 | TDLC300-100 | DMRS 1 | 5.08 | 5.63 |  | 4.3 |  | 4.6 | 4.07 |  | 1.56 | 4.736
[5 empty] | DMRS 1+1 | 4.54 | 5.61 |  | 4.09 |  | 4.1 | 4 |  | 1.61 | 4.468
|  |  | MCS20 | TDLA30-10 | DMRS 1 | 7.96 | 6.13 |  | 8.2 |  | 7.2 | 7.1 |  | 2.07 | 7.318
[5 empty] | DMRS 1+1 | 7.55 | 6.04 |  | 8.01 |  | 6.6 | 6.91 |  | 1.97 | 7.022

## PUSCH 1T8R
PUSCH 1T8R | [5 empty] | Samsung | ZTE | CMCC | Nokia | Huawei | Ericcson | China Telecom | CATT | SPAN | AVERAGE | PUSCH 1T8R | [5 empty] | Samsung | ZTE | CMCC | Nokia | Huawei | Ericcson | China Telecom | CATT | SPAN | AVERAGE
CP-OFDM | FR1 | 15kHz, 10MHz | MCS2 | TDLB100-400 | DMRS 1 | -6.23 | -8.96 |  | -8.21 |  | -8.7 | -9.48 | -8.87 | 3.25 | -8.4083 | DFT-s-OFDM | FR1 | 15kHz, 5MHz (25PRB) | TDLB100-400 | MCS2 | DMRS 1 | -6.36 | -8.84 |  | -8.02 |  | -8.5 | -9.25 | -7.93 | 2.89 | -8.15
[5 empty] | DMRS 1+1 | -9.68 | -11.87 |  | -10.42 |  | -11.1 | -11.53 | -11.02 | 2.19 | -10.9367 | [5 empty] | DMRS 1+1 | -9.82 | -11.84 |  | -9.53 |  | -10.9 | -11.04 | -9.97 | 2.31 | -10.5167
|  |  | MCS16 | TDLC300-100 | DMRS 1 | 3.04 | 1.8 |  | 1.44 |  | 1.5 | 0.89 | 1.75 | 2.15 | 1.7367 |  |  | 30kHz, 10MHz (24 PRB) | TDLB100-400 | MCS2 | DMRS 1 | -8.97 | -10.6 |  | -9.48 |  | -10.2 | -10.84 | -8.88 | 1.96 | -9.8283
[5 empty] | DMRS 1+1 | 1.59 | 1.07 |  | 0.82 |  | 0.8 | 0.35 | 0.63 | 1.24 | 0.87667 | [5 empty] | DMRS 1+1 | -9.56 | -11.13 |  | -9.74 |  | -10.7 | -11.37 | -9.68 | 1.81 | -10.3633
|  |  | MCS20 | TDLA30-10 | DMRS 1 | 4.42 | 4.04 |  | 4.08 |  | 3.1 | 3.16 | 3.45 | 1.32 | 3.7083
[5 empty] | DMRS 1+1 | 3.91 | 3.96 |  | 4.01 |  | 3 | 3.09 | 2.82 | 1.19 | 3.465
|  | 30kHz, 40MHz | MCS2 | TDLB100-400 | DMRS 1 | -8.63 | -11.2 |  | -9.8 |  | -10 | -10.53 | -9.78 | 2.57 | -9.99
[5 empty] | DMRS 1+1 | -10.25 | -11.62 |  | -10.56 |  | -10.9 | -11.43 | -10.84 | 1.37 | -10.9333
|  |  | MCS16 | TDLC300-100 | DMRS 1 | 2.08 | 0.97 |  | 0.79 |  | 0.75 | 0.41 | 1.05 | 1.67 | 1.0083
[5 empty] | DMRS 1+1 | 1.51 | 0.81 |  | 0.73 |  | 0.6 | 0.37 | 0.62 | 1.14 | 0.77333
|  |  | MCS20 | TDLA30-10 | DMRS 1 | 4.02 | 2.87 |  | 4.02 |  | 3.2 | 3.16 | 3.74 | 1.15 | 3.5017
[5 empty] | DMRS 1+1 | 3.51 | 2.99 |  | 3.75 |  | 2.9 | 2.84 | 3.24 | 0.91 | 3.205
CP-OFDM | FR1 | 15kHz, 5MHz | MCS2 | TDLB100-400 | DMRS 1 | -6.25 | -8.86 |  | -7.97 |  | -8.4 | -9.3 |  | 3.05 | -8.156
[5 empty] | DMRS 1+1 | -9.88 | -11.86 |  | -10.25 |  | -10.9 | -11.49 |  | 1.98 | -10.876
|  |  | MCS16 | TDLC300-100 | DMRS 1 | 2.69 | 1.46 |  | 1.25 |  | 1.3 | 0.66 |  | 2.03 | 1.472
[5 empty] | DMRS 1+1 | 1.37 | 0.87 |  | 0.8 |  | 0.7 | 0.22 |  | 1.15 | 0.792
|  |  | MCS20 | TDLA30-10 | DMRS 1 | 4.37 | 3.95 |  | 4.04 |  | 3 | 3.13 |  | 1.37 | 3.698
[5 empty] | DMRS 1+1 | 3.92 | 3.89 |  | 4.01 |  | 2.9 | 3.11 |  | 1.11 | 3.566
|  | 15kHz, 20MHz | MCS2 | TDLB100-400 | DMRS 1 | N.A | -4.76 |  | -4.27 |  | -5.1 | -6.03 |  | 1.76 | -5.04
[5 empty] | DMRS 1+1 | -9.47 | -11.57 |  | -10.07 |  | -10.9 | -11.21 |  | 2.1 | -10.644
|  |  | MCS16 | TDLC300-100 | DMRS 1 | 3 | 1.74 |  | 1.34 |  | 1.4 | 0.8 |  | 2.2 | 1.656
[5 empty] | DMRS 1+1 | 1.33 | 0.95 |  | 0.71 |  | 0.6 | 0.26 |  | 1.07 | 0.77
|  |  | MCS20 | TDLA30-10 | DMRS 1 | 4.51 | 4.06 |  | 4.05 |  | 3.1 | 3.19 |  | 1.41 | 3.782
[5 empty] | DMRS 1+1 | 3.77 | 3.83 |  | 3.7 |  | 2.8 | 2.91 |  | 1.03 | 3.402
|  | 30kHz, 10MHz | MCS2 | TDLB100-400 | DMRS 1 | -9.2 | -11.28 |  | -10.12 |  | -10.2 | -10.81 |  | 2.08 | -10.322
[5 empty] | DMRS 1+1 | -9.76 | -11.6 |  | -10.55 |  | -10.7 | -11.42 |  | 1.84 | -10.806
|  |  | MCS16 | TDLC300-100 | DMRS 1 | 2.02 | 1.29 |  | 0.75 |  | 0.9 | 0.35 |  | 1.67 | 1.062
[5 empty] | DMRS 1+1 | 1.67 | 1 |  | 0.89 |  | 0.8 | 0.47 |  | 1.2 | 0.966
|  |  | MCS20 | TDLA30-10 | DMRS 1 | 3.59 | 2.79 |  | 3.82 |  | 3 | 2.86 |  | 1.03 | 3.212
[5 empty] | DMRS 1+1 | 3.48 | 2.87 |  | 4.07 |  | 2.8 | 3.07 |  | 1.27 | 3.258
|  | 30kHz, 20MHz | MCS2 | TDLB100-400 | DMRS 1 | -9.34 | -11.29 |  | -10.28 |  | -10.6 | -11.04 |  | 1.95 | -10.51
[5 empty] | DMRS 1+1 | -10.13 | -11.67 |  | -10.66 |  | -11.1 | -11.64 |  | 1.54 | -11.04
|  |  | MCS16 | TDLC300-100 | DMRS 1 | 2.12 | 1.25 |  | 0.9 |  | 0.9 | 0.48 |  | 1.64 | 1.13
[5 empty] | DMRS 1+1 | 1.61 | 1 |  | 0.83 |  | 0.8 | 0.4 |  | 1.21 | 0.928
|  |  | MCS20 | TDLA30-10 | DMRS 1 | 3.91 | 2.83 |  | 3.99 |  | 3.1 | 3.13 |  | 1.16 | 3.392
[5 empty] | DMRS 1+1 | 3.58 | 2.85 |  | 3.9 |  | 3 | 3.09 |  | 1.05 | 3.284
|  | 30kHz, 100MHz | MCS2 | TDLB100-400 | DMRS 1 | -7.97 | -11.03 |  | -9.34 |  | -9.5 | -9.89 |  | 3.06 | -9.546
[5 empty] | DMRS 1+1 | -10.36 | -11.88 |  | -10.58 |  | -11.2 | -11.34 |  | 1.52 | -11.072
|  |  | MCS16 | TDLC300-100 | DMRS 1 | 2.2 | 1.2 |  | 0.79 |  | 0.8 | 0.5 |  | 1.7 | 1.098
[5 empty] | DMRS 1+1 | 1.68 | 0.91 |  | 0.74 |  | 0.7 | 0.53 |  | 1.15 | 0.912
|  |  | MCS20 | TDLA30-10 | DMRS 1 | 4.83 | 2.85 |  | 4.35 |  | 3.5 | 3.48 |  | 1.98 | 3.802
[5 empty] | DMRS 1+1 | 4.17 | 2.82 |  | 4.19 |  | 3.4 | 3.32 |  | 1.37 | 3.58

## PUSCH 2T2R
PUSCH 2T2R | [5 empty] | Samsung | ZTE | CMCC | Nokia | Huawei | Ericcson | China Telecom | CATT | SPAN | AVERAGE
| FR1 | 15kHz, 10MHz | MCS2 | TDLB100-400 | DMRS 1+1 | 1.01 | -1.16 |  | 0.46 |  | -0.9 |  | -1.13 | 2.17 | -0.344
|  |  | MCS16 | TDLC300-100 | DMRS 1+1 | 16.6 | 17.24 |  | 18.23 |  | 15.8 |  | 15.31 | 2.92 | 16.636
|  | 30kHz, 40MHz | MCS2 | TDLB100-400 | DMRS 1+1 | -0.35 | -0.94 | -2.4 | -0.58 |  | -1.1 |  | -1.08 | 2.05 | -1.075
|  |  | MCS16 | TDLC300-100 | DMRS 1+1 | 18.09 | 17.29 | 14 | 16.47 |  | 15.8 |  | 18.11 | 4.11 | 16.6267
| FR2 | 60kHz, 100MHz | MCS2 | TDLA30-300 | DMRS 1 |  | -0.8 |  | -0.06 |  | -0.9 |  |  | 0.84 | -0.58667
|  |  | MCS16 | TDLA30-300 | DMRS 1 |  | Na |  | Na |  | -- |  |  | 0 | #DIV/0!
|  | 120kHz, 100MHz | MCS2 | TDLA30-300 | DMRS 1 |  | -0.9 |  | -0.19 |  | -0.6 |  |  | 0.71 | -0.56333
|  |  | MCS16 | TDLA30-300 | DMRS 1 |  | 18.5 |  | 19.95 |  | 18 |  |  | 1.95 | 18.8167
| FR1 | 15kHz, 5MHz | MCS2 | TDLB100-400 | DMRS 1+1 | 0.84 | -1.6 |  | -0.1 |  | -1.3 |  |  | 2.44 | -0.54
|  |  | MCS16 | TDLC300-100 | DMRS 1+1 | 16.23 | 16.98 |  | 17.66 |  | 15.6 |  |  | 2.06 | 16.6175
|  | 15kHz, 20MHz | MCS2 | TDLB100-400 | DMRS 1+1 | 0.82 | -0.71 |  | 0.91 |  | -0.7 |  |  | 1.62 | 0.08
|  |  | MCS16 | TDLC300-100 | DMRS 1+1 | 16.49 | 17.15 |  | 18.06 |  | 15.6 |  |  | 2.46 | 16.825
|  | 30kHz, 10MHz | MCS2 | TDLB100-400 | DMRS 1+1 | 0.03 | -1.2 |  | -0.77 |  | -1.4 |  |  | 1.43 | -0.835
|  |  | MCS16 | TDLC300-100 | DMRS 1+1 | 18.39 | 17.13 |  | 16.86 |  | 15.9 |  |  | 2.49 | 17.07
|  | 30kHz, 20MHz | MCS2 | TDLB100-400 | DMRS 1+1 | -0.73 | -1.26 |  | -0.45 |  | -1.2 |  |  | 0.81 | -0.91
|  |  | MCS16 | TDLC300-100 | DMRS 1+1 | 18.27 | 17.46 |  | 16.67 |  | 15.8 |  |  | 2.47 | 17.05
|  | 30kHz, 100MHz | MCS2 | TDLB100-400 | DMRS 1+1 | -1.01 | -0.93 |  | -0.58 |  | -1.2 |  |  | 0.62 | -0.93
|  |  | MCS16 | TDLC300-100 | DMRS 1+1 | 18.81 | 17.81 |  | 16.92 |  | 16.3 |  |  | 2.51 | 17.46
| FR2 | 60kHz, 50MHz | MCS2 | TDLA30-300 | DMRS 1 |  | -0.6 |  | 0.23 |  | -0.72 |  |  | 0.95 | -0.36333
|  |  | MCS16 | TDLA30-300 | DMRS 1 |  | Na |  | NA |  | -- |  |  | 0 | #DIV/0!
|  | 120kHz, 50MHz | MCS2 | TDLA30-300 | DMRS 1 |  | -0.9 |  | -0.2 |  | -0.71 |  |  | 0.7 | -0.60333
|  |  | MCS16 | TDLA30-300 | DMRS 1 |  | 17.8 |  | 20.26 |  | 17.9 |  |  | 2.46 | 18.6533
|  | 120kHz, 200MHz | MCS2 | TDLA30-300 | DMRS 1 |  | -0.9 |  | -0.16 |  | -0.76 |  |  | 0.74 | -0.60667
|  |  | MCS16 | TDLA30-300 | DMRS 1 |  | 18.9 |  | 19.68 |  | 18.2 |  |  | 1.48 | 18.9267

## PUSCH 2T4R
PUSCH 2T4R | [5 empty] | Samsung | ZTE | CMCC | Nokia | Huawei | Ericcson | China Telecom | CATT | SPAN | AVERAGE
CP-OFDM | FR1 | 15kHz, 10MHz | MCS2 | TDLB100-400 | DMRS 1 |  | NA |  | NA |  |  |  | 1.54 | 0 | 1.54
[5 empty] | DMRS 1+1 | -3.2 | -5.32 |  | -3.66 |  | -3.3 |  | -4.78 | 2.12 | -4.052
|  |  | MCS16 | TDLC300-100 | DMRS 1 |  | 15.07 |  | NA |  | 14.1 |  | 11.77 | 3.3 | 13.6467
[5 empty] | DMRS 1+1 | 9.48 | 9.01 |  | 9.15 |  | 8.8 |  | 8.41 | 1.07 | 8.97
|  | 30kHz, 40MHz | MCS2 | TDLB100-400 | DMRS 1 | -1.6 | -3.61 |  | -2.53 |  | -2.6 |  | -3.45 | 2.01 | -2.758
[5 empty] | DMRS 1+1 | -3.84 | -4.09 |  | -4.36 |  | -4.7 |  | -4.84 | 1 | -4.366
|  |  | MCS16 | TDLC300-100 | DMRS 1 | 10.74 | 10.09 |  | 9.63 |  | 9.9 |  | 9.25 | 1.49 | 9.922
[5 empty] | DMRS 1+1 | 9.75 | 9.33 |  | 8.83 |  | 9 |  | 9.1 | 0.92 | 9.202
CP-OFDM | FR1 | 15kHz, 5MHz | MCS2 | TDLB100-400 | DMRS 1 |  | -1.38 |  | -0.23 |  | -1.2 |  |  | 1.15 | -0.93667
[5 empty] | DMRS 1+1 | -3.26 | -5.62 |  | -3.78 |  | -4.8 |  |  | 2.36 | -4.365
|  |  | MCS16 | TDLC300-100 | DMRS 1 |  | 13.25 |  | NA |  | 12.4 |  |  | 0.85 | 12.825
[5 empty] | DMRS 1+1 | 9.19 | 8.66 |  | 9.06 |  | 8.7 |  |  | 0.53 | 8.9025
|  | 15kHz, 20MHz | MCS2 | TDLB100-400 | DMRS 1 |  | NA |  | NA |  | -- |  |  | 0 | #DIV/0!
[5 empty] | DMRS 1+1 | -3.23 | -4.9 |  | -3.37 |  | -4.4 |  |  | 1.67 | -3.975
|  |  | MCS16 | TDLC300-100 | DMRS 1 |  | 17.93 |  | NA |  | 14.5 |  |  | 3.43 | 16.215
[5 empty] | DMRS 1+1 | 9.22 | 8.87 |  | 9.03 |  | 8.7 |  |  | 0.52 | 8.955
|  | 30kHz, 10MHz | MCS2 | TDLB100-400 | DMRS 1 | -3 | -3.99 |  | -3.76 |  | -3.9 |  |  | 0.99 | -3.6625
[5 empty] | DMRS 1+1 | -3.35 | -4.35 |  | -4.46 |  | -4.7 |  |  | 1.35 | -4.215
|  |  | MCS16 | TDLC300-100 | DMRS 1 | 10.8 | 10.18 |  | 9.59 |  | 10 |  |  | 1.21 | 10.1425
[5 empty] | DMRS 1+1 | 9.86 | 9.25 |  | 8.97 |  | 9.1 |  |  | 0.89 | 9.295
|  | 30kHz, 20MHz | MCS2 | TDLB100-400 | DMRS 1 | -2.38 | -3.52 |  | -2.89 |  | -3.3 |  |  | 1.14 | -3.0225
[5 empty] | DMRS 1+1 | -3.83 | -4.13 |  | -4.27 |  | -4.6 |  |  | 0.77 | -4.2075
|  |  | MCS16 | TDLC300-100 | DMRS 1 | 10.79 | 10.16 |  | 9.57 |  | 9.9 |  |  | 1.22 | 10.105
[5 empty] | DMRS 1+1 | 9.81 | 9.25 |  | 8.97 |  | 9.1 |  |  | 0.84 | 9.2825
|  | 30kHz, 100MHz | MCS2 | TDLB100-400 | DMRS 1 | -1.04 | -3.21 |  | -2.17 |  | -2.1 |  |  | 2.17 | -2.13
[5 empty] | DMRS 1+1 | -4.53 | -3.92 |  | -4.35 |  | -4.1 |  |  | 0.61 | -4.225
|  |  | MCS16 | TDLC300-100 | DMRS 1 | 11.53 | 10.56 |  | 9.9 |  | 10.3 |  |  | 1.63 | 10.5725
[5 empty] | DMRS 1+1 | 10.03 | 9.41 |  | 9.06 |  | 9.4 |  |  | 0.97 | 9.475

## PUSCH 2T8R
PUSCH 2T8R | [5 empty] | Samsung | ZTE | CMCC | Nokia | Huawei | Ericcson | China Telecom | CATT | SPAN | AVERAGE
CP-OFDM | FR1 | 15kHz, 10MHz | MCS2 | TDLB100-400 | DMRS 1 |  | -0.56 |  | NA |  | -1 |  | -3.51 | 2.95 | -1.69
[5 empty] | DMRS 1+1 | -5.9 | -8.85 |  | -7.02 |  | -7.7 |  | -7.72 | 2.95 | -7.438
|  |  | MCS16 | TDLC300-100 | DMRS 1 | 8.68 | 6.14 |  | 6.07 |  | 6.2 |  | 5.19 | 3.49 | 6.456
[5 empty] | DMRS 1+1 | 5.23 | 4.29 |  | 4.65 |  | 4.7 |  | 4.22 | 1.01 | 4.618
|  | 30kHz, 40MHz | MCS2 | TDLB100-400 | DMRS 1 | -4.65 | -5.6 |  | -6.07 |  | -6.2 |  | -6.63 | 1.98 | -5.83
[5 empty] | DMRS 1+1 | -6.44 | -7.49 |  | -7.39 |  | -7.7 |  | -7.76 | 1.32 | -7.356
|  |  | MCS16 | TDLC300-100 | DMRS 1 | 6.15 | 5.65 |  | 4.71 |  | 4.8 |  | 4.69 | 1.46 | 5.2
[5 empty] | DMRS 1+1 | 5.26 | 4.75 |  | 4.55 |  | 4.6 |  | 4.72 | 0.71 | 4.776
CP-OFDM | FR1 | 15kHz, 5MHz | MCS2 | TDLB100-400 | DMRS 1 | -2.8 | -5.88 |  | -4.53 |  | -5.2 |  |  | 3.08 | -4.6025
[5 empty] | DMRS 1+1 | -5.88 | -9 |  | -7.17 |  | -7.8 |  |  | 3.12 | -7.4625
|  |  | MCS16 | TDLC300-100 | DMRS 1 | 7.74 | 5.62 |  | 5.77 |  | 5.8 |  |  | 2.12 | 6.2325
[5 empty] | DMRS 1+1 | 5.19 | 4.14 |  | 4.53 |  | 4.5 |  |  | 1.05 | 4.59
|  | 15kHz, 20MHz | MCS2 | TDLB100-400 | DMRS 1 |  | NA |  | NA |  | -- |  |  | 0 | #DIV/0!
[5 empty] | DMRS 1+1 | -5.68 | -8.7 |  | -6.74 |  | -7.7 |  |  | 3.02 | -7.205
|  |  | MCS16 | TDLC300-100 | DMRS 1 | 9.04 | 6.07 |  | 6.14 |  | 6.2 |  |  | 2.97 | 6.8625
[5 empty] | DMRS 1+1 | 5.16 | 4.21 |  | 4.51 |  | 4.5 |  |  | 0.95 | 4.595
|  | 30kHz, 10MHz | MCS2 | TDLB100-400 | DMRS 1 | -5.53 | -6.35 |  | -7 |  | -7 |  |  | 1.47 | -6.47
[5 empty] | DMRS 1+1 | -6.15 | -7.88 |  | -7.47 |  | -7.6 |  |  | 1.73 | -7.275
|  |  | MCS16 | TDLC300-100 | DMRS 1 | 6.25 | 5.41 |  | 4.88 |  | 5.1 |  |  | 1.37 | 5.41
[5 empty] | DMRS 1+1 | 5.42 | 4.77 |  | 4.7 |  | 4.7 |  |  | 0.72 | 4.8975
|  | 30kHz, 20MHz | MCS2 | TDLB100-400 | DMRS 1 | -5.16 | -6.13 |  | -6.44 |  | -6.7 |  |  | 1.54 | -6.1075
[5 empty] | DMRS 1+1 | -6.5 | -7.83 |  | -7.37 |  | -7.7 |  |  | 1.33 | -7.35
|  |  | MCS16 | TDLC300-100 | DMRS 1 | 6.17 | 5.28 |  | 4.8 |  | 4.9 |  |  | 1.37 | 5.2875
[5 empty] | DMRS 1+1 | 5.28 | 4.54 |  | 4.64 |  | 4.5 |  |  | 0.78 | 4.74
|  | 30kHz, 100MHz | MCS2 | TDLB100-400 | DMRS 1 | -4.08 | -5.55 |  | -5.73 |  | -5.8 |  |  | 1.72 | -5.29
[5 empty] | DMRS 1+1 | -7.02 | -7.66 |  | -7.38 |  | -7.4 |  |  | 0.64 | -7.365
|  |  | MCS16 | TDLC300-100 | DMRS 1 | 6.53 | 5.44 |  | 4.93 |  | 5 |  |  | 1.6 | 5.475
[5 empty] | DMRS 1+1 | 5.34 | 4.72 |  | 4.73 |  | 4.7 |  |  | 0.64 | 4.8725

## PUCCH FR1 1T2R
PUCCH FR1 1T2R, TDLC300-100 |  | Number of bits | Number of OFDM symbols | Number of PRBs | Note | Samsung | ZTE | CMCC | Nokia | Huawei | Ericsson | CATT | SPAN | AVERAGE
Format 0 | 15kHz, 10MHz | 1 | 1 | 1 |  | 7.9 | 0.95 | 6.2 | 6.56 | 4.86 | 6.4 | 7.43 | 6.95 | 5.7571
|  | 1 | 2 | 1 |  | 2.6 | -1.21 | 3.1 | 0.68 | -1.49 | 3.3 | 4.74 | 6.23 | 1.6743
| 30kHz, 40MHz | 1 | 1 | 1 |  | 8.6 | 2.18 |  | 7.2 | 5.61 | 9.2 | 8.11 | 7.02 | 6.8167
|  | 1 | 2 | 1 |  | 2 | -3.18 |  | 0.6 | -1.06 | 4.8 | 5.19 | 8.37 | 1.3917
Format 1 | 15kHz, 10MHz | 2 | 14 | 1 | ACK miss | -5.7 | -7.28 | -2.8 | -6.9 | -7.22 | -5.9 | -3.42 | 4.48 | -5.6029
[5 empty] | NACK to ACK | -5.3 | -11 | -2.5 | -5.5 | -6.4 | -7.4 | -1.79 | 9.21 | -5.6986
| 30kHz, 40MHz |  |  |  | ACK miss | -5 | -7.2 |  | -7.4 | -6.66 | -5.5 | -3.61 | 3.79 | -5.895
[5 empty] | NACK to ACK | -4.4 | -11 |  | -6.2 | -4.49 | -7.1 | -1.92 | 9.08 | -5.8517
Format 2 | 15kHz, 10MHz | 4 | 1 | 4 | ACK miss | 3.2 | 0.11 | 4.2 | 3.7 |  |  |  | 4.09 | 2.8025
|  | 22 | 2 | 9 | BLER@1% |  | -4.08 | 0.45 | -1.6 | -0.94 | -1 | 1.28 | 5.36 | -0.98167
| 30kHz, 40MHz | 4 | 1 | 4 | ACK miss | 2.2 | -0.15 |  | 2.8 |  |  |  | 2.95 | 1.6167
|  | 22 | 2 | 9 | BLER@1% |  | -3.65 |  | -2.6 | -1.7 | -1.9 | 0.56 | 4.21 | -1.858
Format 3 | 15kHz, 10MHz | 16 | 14 | 1 | Without additional DMRS | -1.4 | -5.26 | 0.65 | -1.8 | -1.16 | -0.8 | 0.12 | 5.91 | -1.3786
|  | 16 | 14 | 1 | With additional DMRS | -1.5 | -4.45 | 0.85 | -2.4 | -1.65 | -1.5 | 0 | 5.3 | -1.5214
|  | 16 | 4 | 3 | Without additional DMRS |  | -1.57 | 0.65 | -0.6 | 1.02 | 0.96 | 0.35 | 2.59 | 0.135
| 30kHz, 40MHz | 16 | 14 | 1 | Without additional DMRS | -0.8 | -5.4 |  | -2.2 | -2.38 | -1.3 | 0.19 | 5.59 | -1.9817
|  | 16 | 14 | 1 | With additional DMRS | -0.8 | -4.8 |  | -2.9 | -1.89 | -1.8 | -0.1 | 4.7 | -2.0483
|  | 16 | 4 | 3 | Without additional DMRS | -2.1 | -3.15 |  | -1.6 | 1 | -0.61 | 0.11 | 4.15 | -1.0583
Format 4 | 15kHz, 10MHz | 22 | 14 | 1 | Without additional DMRS | 0.5 | -2.85 | 2.55 | 0 | 2.07 | 0.1 | 1.09 | 5.4 | 0.49429
|  |  | 14 | 1 | With additional DMRS | 0.5 | -2.02 | 2.9 | -0.3 | 1.8 | -0.3 | 1.1 | 4.92 | 0.52571
| 30kHz, 40MHz |  | 14 | 1 | Without additional DMRS | 1.3 | -3.35 |  | -0.5 | 1.58 | 0 | 1.65 | 5 | 0.11333
| 30KHz, 40MHz |  | 14 | 1 | With additional DMRS | 1.4 | -2.45 |  | -0.8 | 1.35 | -0.4 | 1.53 | 3.98 | 0.105
Format 0 | 15kHz, 5MHz | 1 | 1 | 1 |  | 8 | 0.95 |  | 6.92 |  | 6.9 |  | 7.05 | 5.6925
|  | 1 | 2 | 1 |  | 1.7 | -0.91 |  | 0.39 |  | 3.4 |  | 4.31 | 1.145
| 15kHz, 20MHz | 1 | 1 | 1 |  | 7.8 | 0.87 |  | 7.04 |  | 6.3 |  | 6.93 | 5.5025
|  | 1 | 2 | 1 |  | 1.8 | -0.87 |  | 0.53 |  | 1.9 |  | 2.77 | 0.84
| 30kHz, 10MHz | 1 | 1 | 1 |  |  | 0.64 |  | 7.5 |  | 8.8 |  | 8.16 | 5.6467
|  | 1 | 2 | 1 |  |  | -3 |  | 1.88 |  | 4.4 |  | 7.4 | 1.0933
| 30kHz, 20MHz | 1 | 1 | 1 |  |  | 1.49 |  | 7.06 |  | 9 |  | 7.51 | 5.85
|  | 1 | 2 | 1 |  |  | -2.4 |  | 0.92 |  | 3.7 |  | 6.1 | 0.74
| 30kHz, 100MHz | 1 | 1 | 1 |  |  | 0.74 |  | 7.17 |  | 7.1 |  | 6.43 | 5.0033
|  | 1 | 2 | 1 |  |  | -3.5 |  | 0.46 |  | 1.4 |  | 4.9 | -0.54667
Format 1 | 15kHz, 5MHz | 2 | 14 | 1 | ACK miss | -6.4 | -7.86 |  | -7.5 |  | -6.5 |  | 1.46 | -7.065
[5 empty] | NACK to ACK | -5.9 | -11 |  | -6 |  | -8.3 |  | 5.1 | -7.8
| 15kHz, 20MHz |  |  |  | ACK miss | -6.4 | -7,65 |  | -7.6 |  | -6.5 |  | 1.2 | -6.8333
[5 empty] | NACK to ACK | -5.5 | -11 |  | -6.1 |  | -8.1 |  | 5.5 | -7.675
| 30kHz, 10MHz |  |  |  | ACK miss |  | -7.13 |  | -6.5 |  | -5.5 |  | 1.63 | -6.3767
[5 empty] | NACK to ACK |  | -11 |  | -5.5 |  | -7.2 |  | 5.5 | -7.9
| 30kHz, 20MHz |  |  |  | ACK miss |  | -6.63 |  | -7.2 |  | -6.4 |  | 0.8 | -6.7433
[5 empty] | NACK to ACK |  | -11 |  | -6 |  | -7.7 |  | 5 | -8.2333
| 30kHz, 100MHz |  |  |  | ACK miss |  | -7.33 |  | -6.9 |  | -5.8 |  | 1.53 | -6.6767
[5 empty] | NACK to ACK |  | -11 |  | -6 |  | -7.5 |  | 5 | -8.1667
Format 2 | 15kHz, 5MHz | 4 | 1 | 4 | ACK miss |  | 0.09 |  | 3.9 |  |  |  | 3.81 | 1.995
|  | 22 | 2 | 9 | BLER@1% |  | -4.7 |  | -1.8 |  | -1.9 |  | 2.9 | -2.8
| 15kHz, 20MHz | 4 | 1 | 4 | ACK miss |  | 0.14 |  | 3.7 |  | 4.75 |  | 4.61 | 2.8633
|  | 22 | 2 | 9 | BLER@1% |  | -3.92 |  | -1.7 |  | -1.5 |  | 2.42 | -2.3733
| 30kHz, 10MHz | 4 | 1 | 4 | ACK miss |  | -0.22 |  | 2.9 |  |  |  | 3.12 | 1.34
|  | 22 | 2 | 9 | BLER@1% |  | -4.98 |  | -2.4 |  | -1.6 |  | 3.38 | -2.9933
| 30kHz, 20MHz | 4 | 1 | 4 | ACK miss |  | -0.19 |  | 3.3 |  |  |  | 3.49 | 1.555
|  | 22 | 2 | 9 | BLER@1% |  | -4.77 |  | -1.6 |  | -1 |  | 3.77 | -2.4567
| 30kHz, 100MHz | 4 | 1 | 4 | ACK miss |  | -0.18 |  | 3.2 |  | 3.51 |  | 3.69 | 2.1767
|  | 22 | 2 | 9 | BLER@1% |  | -5.02 |  | -2.5 |  | -1.8 |  | 3.22 | -3.1067
Format 3 | 15kHz, 5MHz | 16 | 14 | 1 | Without additional DMRS | -2.3 | -5.91 |  | -2.3 |  |  |  | 3.61 | -3.5033
|  | 16 | 14 | 1 | With additional DMRS | -2.3 | -5.13 |  | -3.1 |  | -1.67 |  | 3.46 | -3.05
|  | 16 | 4 | 3 | Without additional DMRS |  | -3.1 |  | -1.6 |  | 0.81 |  | 3.91 | -1.2967
| 15kHz, 20MHz | 16 | 14 | 1 | Without additional DMRS | -2.2 | -4.58 |  | -2.3 |  |  |  | 2.38 | -3.0267
|  | 16 | 14 | 1 | With additional DMRS | -2.4 | -3.82 |  | -3.1 |  | -0.57 |  | 3.25 | -2.4725
|  | 16 | 4 | 3 | Without additional DMRS |  | -1.62 |  | -1.4 |  | 0.09 |  | 1.71 | -0.97667
| 30kHz, 10MHz | 16 | 14 | 1 | Without additional DMRS | -0.9 | -5.54 |  | -1.6 |  |  |  | 4.64 | -2.68
|  | 16 | 14 | 1 | With additional DMRS | -1.1 | -4.68 |  | -2.2 |  | -2.5 |  | 3.58 | -2.62
|  | 16 | 4 | 3 | Without additional DMRS |  | -1.84 |  | -0.7 |  | -0.64 |  | 1.2 | -1.06
| 30kHz, 20MHz | 16 | 14 | 1 | Without additional DMRS | -1.8 | -4.88 |  | -2.1 |  |  |  | 3.08 | -2.9267
|  | 16 | 14 | 1 | With additional DMRS | -2 | -4.28 |  | -2.8 |  | -2.21 |  | 2.28 | -2.8225
|  | 16 | 4 | 3 | Without additional DMRS |  | -1.33 |  | -1 |  | -0.57 |  | 0.76 | -0.96667
| 30kHz, 100MHz | 16 | 14 | 1 | Without additional DMRS |  | -5.94 |  | -1.8 |  |  |  | 4.14 | -3.87
|  | 16 | 14 | 1 | With additional DMRS |  | -5.13 |  | -2.6 |  | -1.6 |  | 3.53 | -3.11
|  | 16 | 4 | 3 | Without additional DMRS |  | -2.33 |  | -1.6 |  |  |  | 0.73 | -1.965
Format 4 | 15kHz, 5MHz | 22 | 14 | 1 | Without additional DMRS | -0.3 | -3.77 |  | -1 |  | -0.3 |  | 3.47 | -1.3425
|  |  | 14 | 1 | With additional DMRS | -0.2 | -2.84 |  | -1.4 |  | -0.7 |  | 2.64 | -1.285
| 15kHz, 20MHz |  |  |  | Without additional DMRS | -0.2 | -2.81 |  | -0.8 |  | -0.3 |  | 2.61 | -1.0275
[5 empty] | With additional DMRS | -0.3 | -1.98 |  | -1 |  | -0.6 |  | 1.68 | -0.97
| 30kHz, 10MHz |  |  |  | Without additional DMRS | 1 | -3.18 |  | 0.4 |  | 0.9 |  | 4.18 | -0.22
[5 empty] | With additional DMRS | 1.1 | -2.18 |  | 0.2 |  | 0.5 |  | 3.28 | -0.095
| 30kHz, 20MHz |  |  |  | Without additional DMRS | 0.1 | -2.32 |  | -0.4 |  | 0.2 |  | 2.52 | -0.605
[5 empty] | With additional DMRS | 0.1 | -1.41 |  | -0.6 |  | -0.2 |  | 1.51 | -0.5275
| 30kHz, 100MHz |  | 14 | 1 | Without additional DMRS |  | -3.46 |  | -0.2 |  | 0.4 |  | 3.86 | -1.0867
|  |  | 14 | 1 | With additional DMRS |  | -2.61 |  | -0.5 |  | 0 |  | 2.61 | -1.0367

## PUCCH FR1 1T4R
PUCCH FR1 1T4R, TDLC300-100 |  | Number of bits | Number of OFDM symbols | Number of PRBs | Note | Samsung | ZTE | CMCC | Nokia | Huawei | Ericsson | CATT | SPAN | AVERAGE
Format 0 | 15kHz, 10MHz | 1 | 1 | 1 |  | 1.7 | -3.82 |  | 0.54 | -0.14 |  | 0.66 | 5.52 | -0.212
|  | 1 | 2 | 1 |  | -1.9 | -6.75 |  | -3.64 | -3.64 |  | -1.51 | 5.24 | -3.488
| 30kHz, 40MHz | 1 | 1 | 1 |  | 2.1 | -3.62 |  | 0.99 | 0.15 |  | 0.54 | 5.72 | 0.032
|  | 1 | 2 | 1 |  | -2.2 | -6.5 |  | -3.27 | -3.85 |  | -1.88 | 4.62 | -3.54
Format 1 | 15kHz, 10MHz | 2 | 14 | 1 | ACK miss | -10 | -11 |  | -10.7 | -12.5 | -9.8 | -9.54 | 2.96 | -10.59
[5 empty] | NACK to ACK | -9.5 | -13 |  | -10 | -12.6 | -11.4 | -9.2 | 3.8 | -10.95
| 30kHz, 40MHz |  |  |  | ACK miss | -9.5 | -11.45 |  | -11.1 | -12.3 | -9.8 | -10.6 | 2.8 | -10.7917
[5 empty] | NACK to ACK | -8.7 | -13 |  | -10 | -12.4 | -11.5 | -9 | 4.3 | -10.7667
Format 2 | 15kHz, 10MHz | 4 | 1 | 4 | ACK miss | -1.7 | -5.41 |  | -1.2 |  | 1.2 |  | 6.61 | -1.7775
|  | 22 | 2 | 9 | BLER@1% |  | -9.3 |  | -5.8 | -6.5 | -5.5 | -3.07 | 6.23 | -6.034
| 30kHz, 40MHz | 4 | 1 | 4 | ACK miss | -2.2 | -5.91 |  | -1.6 |  | 1.5 |  | 7.41 | -2.0525
|  | 22 | 2 | 9 | BLER@1% |  | -8.61 |  | -6.3 | -5.87 | -5.7 | -3.43 | 5.18 | -5.982
Format 3 | 15kHz, 10MHz | 16 | 14 | 1 | Without additional DMRS | -5.7 | -10.21 |  | -5.8 | -7.45 | -5.3 | -5.46 | 4.91 | -6.6533
|  | 16 | 14 | 1 | With additional DMRS | -6.1 | -9.7 |  | -6.7 | -7.35 | -6.2 | -5.92 | 3.78 | -6.995
|  | 16 | 4 | 3 | Without additional DMRS |  | -7.41 |  | -5.5 | -5.88 |  | -3.95 | 3.46 | -5.685
| 30kHz, 40MHz | 16 | 14 | 1 | Without additional DMRS | -5.2 | -10.8 |  | -6.3 | -5.93 | -5.1 | -5.29 | 5.7 | -6.4367
|  | 16 | 14 | 1 | With additional DMRS | -5.5 | -10.06 |  | -7.2 | -6.87 | -6.2 | -5.74 | 4.56 | -6.9283
|  | 16 | 4 | 3 | Without additional DMRS |  | -7.2 |  | -6 | -5.45 |  | -3.93 | 3.27 | -5.645
Format 4 | 15kHz, 10MHz | 22 | 14 | 1 | Without additional DMRS | -4.1 | -8.05 |  | -4.6 | -4.4 | -4.4 | -4.5 | 3.95 | -5.0083
|  |  | 14 | 1 | With additional DMRS | -4.4 | -7.3 |  | -5.2 | -4.9 | -5.3 | -4.61 | 2.9 | -5.285
| 30kHz, 40MHz |  | 14 | 1 | Without additional DMRS | -3.6 | -8.71 |  | -5.1 | -3.8 | -4.4 | -3.26 | 5.45 | -4.8117
| 30KHz, 40MHz |  | 14 | 1 | With additional DMRS | -3.7 | -8.03 |  | -5.6 | -4.86 | -5.1 | -4.48 | 4.33 | -5.295
Format 0 | 15kHz, 5MHz | 1 | 1 | 1 |  | 1.6 | -3.85 |  | 0.53 |  |  |  | 5.45 | -0.57333
|  | 1 | 2 | 1 |  | -2.4 | -7.03 |  | -3.78 |  |  |  | 4.63 | -4.4033
| 15kHz, 20MHz | 1 | 1 | 1 |  | 1.7 | -3.77 |  | 0.34 |  |  |  | 5.47 | -0.57667
|  | 1 | 2 | 1 |  | -2.5 | -6.65 |  | -3.67 |  |  |  | 4.15 | -4.2733
| 30kHz, 10MHz | 1 | 1 | 1 |  | 2.1 | -3.55 |  | 0.98 |  |  |  | 5.65 | -0.15667
|  | 1 | 2 | 1 |  | -1.5 | -6.68 |  | -2.87 |  |  |  | 5.18 | -3.6833
| 30kHz, 20MHz | 1 | 1 | 1 |  | 1.9 | -3.6 |  | 0.78 |  |  |  | 5.5 | -0.30667
|  | 1 | 2 | 1 |  | -2.2 | -6.53 |  | -3.06 |  |  |  | 4.33 | -3.93
| 30kHz, 100MHz | 1 | 1 | 1 |  |  | -3.54 |  | 1.23 |  |  |  | 4.77 | -1.155
|  | 1 | 2 | 1 |  |  | -6.3 |  | -3.55 |  |  |  | 2.75 | -4.925
Format 1 | 15kHz, 5MHz | 2 | 14 | 1 | ACK miss | -10.4 | -11.5 |  | -11.3 |  | -10.1 |  | 1.4 | -10.825
[5 empty] | NACK to ACK | -9.9 | -13 |  | -10.7 |  | -11.7 |  | 3.1 | -11.325
| 15kHz, 20MHz |  |  |  | ACK miss | -10.5 | -11.5 |  | -11.2 |  | -10.2 |  | 1.3 | -10.85
[5 empty] | NACK to ACK | -9.9 | -13 |  | -10.2 |  | -11.6 |  | 3.1 | -11.175
| 30kHz, 10MHz |  |  |  | ACK miss | -9.6 | -11.25 |  | -10.5 |  | -9.5 |  | 1.75 | -10.2125
[5 empty] | NACK to ACK | -9.3 | -13 |  | -9.5 |  | -11.2 |  | 3.7 | -10.75
| 30kHz, 20MHz |  |  |  | ACK miss | -10.3 | -11.27 |  | -10.9 |  | -9.9 |  | 1.37 | -10.5925
[5 empty] | NACK to ACK | -9.8 | -13 |  | -10.3 |  | -11.4 |  | 3.2 | -11.125
| 30kHz, 100MHz |  |  |  | ACK miss |  | -11.2 |  | -10.7 |  | -10.1 |  | 1.1 | -10.6667
[5 empty] | NACK to ACK |  | -13 |  | -9.9 |  | -11.6 |  | 3.1 | -11.5
Format 2 | 15kHz, 5MHz | 4 | 1 | 4 | ACK miss |  | -5.57 |  | -1.4 |  |  |  | 4.17 | -3.485
|  | 22 | 2 | 9 | BLER@1% |  | -8.91 |  | -6.1 |  | -6.4 |  | 2.81 | -7.1367
| 15kHz, 20MHz | 4 | 1 | 4 | ACK miss |  | -5.68 |  | -1.6 |  |  |  | 4.08 | -3.64
|  | 22 | 2 | 9 | BLER@1% |  | -8.78 |  | -6.1 |  | -6 |  | 2.78 | -6.96
| 30kHz, 10MHz | 4 | 1 | 4 | ACK miss |  | -5.55 |  | -1.8 |  |  |  | 3.75 | -3.675
|  | 22 | 2 | 9 | BLER@1% |  | -9.38 |  | -6.3 |  | -5.4 |  | 3.98 | -7.0267
| 30kHz, 20MHz | 4 | 1 | 4 | ACK miss |  | -5.77 |  | -1.6 |  |  |  | 4.17 | -3.685
|  | 22 | 2 | 9 | BLER@1% |  | -9.3 |  | -5.9 |  | -5 |  | 4.3 | -6.7333
| 30kHz, 100MHz | 4 | 1 | 4 | ACK miss |  | -5.71 |  | -1.7 |  |  |  | 4.01 | -3.705
|  | 22 | 2 | 9 | BLER@1% |  | -9.35 |  | -6.4 |  | -5.6 |  | 3.75 | -7.1167
Format 3 | 15kHz, 5MHz | 16 | 14 | 1 | Without additional DMRS | -6.2 | -10.75 |  | -6.6 |  | -5.7 |  | 5.05 | -7.3125
|  | 16 | 14 | 1 | With additional DMRS | -6.6 | -10.21 |  | -7.5 |  | -6.6 |  | 3.61 | -7.7275
|  | 16 | 4 | 3 | Without additional DMRS |  | -7.85 |  | -5.9 |  |  |  | 1.95 | -6.875
| 15kHz, 20MHz | 16 | 14 | 1 | Without additional DMRS | -6.3 | -10.45 |  | -6.5 |  | -5.8 |  | 4.65 | -7.2625
|  | 16 | 14 | 1 | With additional DMRS | -6.7 | -9.7 |  | -7.5 |  | -6.6 |  | 3.1 | -7.625
|  | 16 | 4 | 3 | Without additional DMRS |  | -7.65 |  | -6 |  |  |  | 1.65 | -6.825
| 30kHz, 10MHz | 16 | 14 | 1 | Without additional DMRS | -5.4 | -10.5 |  | -5.7 |  | -5 |  | 5.5 | -6.65
|  | 16 | 14 | 1 | With additional DMRS | -5.7 | -9.75 |  | -6.7 |  | -5.8 |  | 4.05 | -6.9875
|  | 16 | 4 | 3 | Without additional DMRS |  | -6.55 |  | -5.3 |  |  |  | 1.25 | -5.925
| 30kHz, 20MHz | 16 | 14 | 1 | Without additional DMRS | -6 | -10.32 |  | -6.3 |  | -5.4 |  | 4.92 | -7.005
|  | 16 | 14 | 1 | With additional DMRS | -6.4 | -9.62 |  | -7.1 |  | -6.3 |  | 3.32 | -7.355
|  | 16 | 4 | 3 | Without additional DMRS |  | -6.2 |  | -5.6 |  |  |  | 0.6 | -5.9
| 30kHz, 100MHz | 16 | 14 | 1 | Without additional DMRS |  | -10.82 |  | -6.1 |  | -5.6 |  | 5.22 | -7.5067
|  | 16 | 14 | 1 | With additional DMRS |  | -10.08 |  | -7 |  | -6.5 |  | 3.58 | -7.86
|  | 16 | 4 | 3 | Without additional DMRS |  | -6.88 |  | -5.8 |  |  |  | 1.08 | -6.34
Format 4 | 15kHz, 5MHz | 22 | 14 | 1 | Without additional DMRS | -4.6 | -8.62 |  | -5.5 |  | -4.6 |  | 4.02 | -5.83
|  |  | 14 | 1 | With additional DMRS | -4.8 | -7.62 |  | -6 |  | -5.3 |  | 2.82 | -5.93
| 15kHz, 20MHz |  |  |  | Without additional DMRS | -4.7 | -8.45 |  | -5.3 |  | -4.6 |  | 3.85 | -5.7625
[5 empty] | With additional DMRS | -5 | -7.4 |  | -5.8 |  | -5.1 |  | 2.4 | -5.825
| 30kHz, 10MHz |  |  |  | Without additional DMRS | -3.7 | -8.3 |  | -4.4 |  | -3.8 |  | 4.6 | -5.05
[5 empty] | With additional DMRS | -3.8 | -7.46 |  | -4.9 |  | -4.6 |  | 3.66 | -5.19
| 30kHz, 20MHz |  |  |  | Without additional DMRS | -4.5 | -8 |  | -4.9 |  | -4.3 |  | 3.7 | -5.425
[5 empty] | With additional DMRS | -4.7 | -7.3 |  | -5.5 |  | -5 |  | 2.6 | -5.625
| 30kHz, 100MHz |  | 14 | 1 | Without additional DMRS |  | -8.63 |  | -4.8 |  | -4.2 |  | 4.43 | -5.8767
|  |  | 14 | 1 | With additional DMRS |  | -7.74 |  | -5.4 |  | -4.9 |  | 2.84 | -6.0133

## PUCCH FR1 1T8R
PUCCH FR1 1T8R, TDLC300-100 |  | Number of bits | Number of OFDM symbols | Number of PRBs | Note | Samsung | ZTE | CMCC | Nokia | Huawei | Ericsson | CATT | SPAN | AVERAGE
Format 0 | 15kHz, 10MHz | 1 | 1 | 1 |  | -2.5 | -7.03 |  | -3.43 |  |  | -3.49 | 4.53 | -4.1125
|  | 1 | 2 | 1 |  | -5.3 | -9.45 |  | -6.45 |  |  | -5.59 | 4.15 | -6.6975
| 30kHz, 40MHz | 1 | 1 | 1 |  | -2.2 | -6.92 |  | -3.31 |  |  | -3.38 | 4.72 | -3.9525
|  | 1 | 2 | 1 |  | -5.4 | -9.25 |  | -6.49 |  |  | -5.71 | 3.85 | -6.7125
Format 1 | 15kHz, 10MHz | 2 | 14 | 1 | ACK miss | -13.2 | -14.4 |  | -13.6 |  | -12.8 | -14.09 | 1.6 | -13.618
[5 empty] | NACK to ACK | -12.9 | -15 |  | -13.6 |  | -14.5 | -13.21 | 2.1 | -13.842
| 30kHz, 40MHz |  |  |  | ACK miss | -13 | -14.1 |  | -13.8 |  | -12.7 | -14 | 1.4 | -13.52
[5 empty] | NACK to ACK | -12.7 | -15 |  | -13.5 |  | -14.4 | -13.1 | 2.3 | -13.74
Format 2 | 15kHz, 10MHz | 4 | 1 | 4 | ACK miss | -5.3 | -10.8 |  | -5.6 |  |  |  | 5.5 | -7.2333
|  | 22 | 2 | 9 | BLER@1% |  | -11 |  | -9.4 | -10.25 | -9.4 | -6.45 | 4.55 | -9.3
| 30kHz, 40MHz | 4 | 1 | 4 | ACK miss | -5.4 | -10.13 |  | -5.7 |  |  |  | 4.73 | -7.0767
|  | 22 | 2 | 9 | BLER@1% |  | -12.76 |  | -9.6 | -10.3 | -8.8 | -6.59 | 6.17 | -9.61
Format 3 | 15kHz, 10MHz | 16 | 14 | 1 | Without additional DMRS | -9.1 | -14 |  | -9.1 | -10.7 | -8.4 | -9.73 | 5.6 | -10.1717
|  | 16 | 14 | 1 | With additional DMRS | -9.6 | -13 |  | -10.1 | -10.7 | -9.6 | -10.23 | 3.4 | -10.5383
|  | 16 | 4 | 3 | Without additional DMRS |  | -12.6 |  | -9 | -9.45 |  | -7.76 | 4.84 | -9.7025
| 30kHz, 40MHz | 16 | 14 | 1 | Without additional DMRS | -8.8 | -14 |  | -9.4 | -9.5 | -8.6 | -9.51 | 5.4 | -9.9683
|  | 16 | 14 | 1 | With additional DMRS | -9.2 | -14.18 |  | -10.5 | -10.5 | -9.5 | -10.15 | 4.98 | -10.6717
|  | 16 | 4 | 3 | Without additional DMRS |  | -13.1 |  | -9.2 | -9.7 |  | -7.32 | 5.78 | -9.83
Format 4 | 15kHz, 10MHz | 22 | 14 | 1 | Without additional DMRS | -7.7 | -12.5 |  | -8.1 | -8.2 | -7.7 | -8.7 | 4.8 | -8.8167
|  |  | 14 | 1 | With additional DMRS | -8.1 | -11.9 |  | -9 | -9 | -8.6 | -9.12 | 3.8 | -9.2867
| 30kHz, 40MHz |  | 14 | 1 | Without additional DMRS | -7.4 | -12.77 |  | -8.4 | -7.85 | -7.7 | -8.54 | 5.37 | -8.7767
| 30KHz, 40MHz |  | 14 | 1 | With additional DMRS | -7.7 | -11.97 |  | -9.2 | -4.85 | -8.7 | -9.06 | 7.12 | -8.58
Format 0 | 15kHz, 5MHz | 1 | 1 | 1 |  | -2.5 | -7.03 |  | -3.31 |  |  |  | 4.53 | -4.28
|  | 1 | 2 | 1 |  | -5.5 | -9.6 |  | -7.01 |  |  |  | 4.1 | -7.37
| 15kHz, 20MHz | 1 | 1 | 1 |  | -2.5 | -7.03 |  | -3.28 |  |  |  | 4.53 | -4.27
|  | 1 | 2 | 1 |  | -5.6 | -9.35 |  | -6.98 |  |  |  | 3.75 | -7.31
| 30kHz, 10MHz | 1 | 1 | 1 |  | -2.4 | -6.92 |  | -3.22 |  |  |  | 4.52 | -4.18
|  | 1 | 2 | 1 |  | -5.1 | -9.25 |  | -6.15 |  |  |  | 4.15 | -6.8333
| 30kHz, 20MHz | 1 | 1 | 1 |  | -2.2 | -6.92 |  | -3.17 |  |  |  | 4.72 | -4.0967
|  | 1 | 2 | 1 |  | -5.3 | -9.26 |  | -6.48 |  |  |  | 3.96 | -7.0133
| 30kHz, 100MHz | 1 | 1 | 1 |  |  | -6.92 |  | -3.21 |  |  |  | 3.71 | -5.065
|  | 1 | 2 | 1 |  |  | -9.25 |  | -6.66 |  |  |  | 2.59 | -7.955
Format 1 | 15kHz, 5MHz | 2 | 14 | 1 | ACK miss | -13.5 | -14.7 |  | -13.9 |  | -13 |  | 1.7 | -13.775
[5 empty] | NACK to ACK | -13.3 | -15 |  | -13.8 |  | -14.6 |  | 1.7 | -14.175
| 15kHz, 20MHz |  |  |  | ACK miss | -13.5 | -14.5 |  | -13.9 |  | -12.8 |  | 1.7 | -13.675
[5 empty] | NACK to ACK | -13.2 | -15 |  | -13.6 |  | -14.5 |  | 1.8 | -14.075
| 30kHz, 10MHz |  |  |  | ACK miss | -13.1 | -14.2 |  | -13.5 |  | -12.6 |  | 1.6 | -13.35
[5 empty] | NACK to ACK | -12.7 | -15 |  | -13.4 |  | -14.4 |  | 2.3 | -13.875
| 30kHz, 20MHz |  |  |  | ACK miss | -13.3 | -13.9 |  | -13.7 |  | -12.8 |  | 1.1 | -13.425
[5 empty] | NACK to ACK | -13.1 | -15 |  | -13.1 |  | -14.6 |  | 1.9 | -13.95
| 30kHz, 100MHz |  |  |  | ACK miss |  | -13.9 |  | -13.6 |  | -12.9 |  | 1 | -13.4667
[5 empty] | NACK to ACK |  | -15 |  | -13.3 |  | -14.7 |  | 1.7 | -14.3333
Format 2 | 15kHz, 5MHz | 4 | 1 | 4 | ACK miss |  | -10.6 |  | -5.5 |  |  |  | 5.1 | -8.05
|  | 22 | 2 | 9 | BLER@1% |  | -11 |  | -9.5 |  | -9.8 |  | 1.5 | -10.1
| 15kHz, 20MHz | 4 | 1 | 4 | ACK miss |  | -10.8 |  | -5.5 |  |  |  | 5.3 | -8.15
|  | 22 | 2 | 9 | BLER@1% |  | -11 |  | -9.5 |  | -9.5 |  | 1.5 | -10
| 30kHz, 10MHz | 4 | 1 | 4 | ACK miss |  | -10.1 |  | -5.7 |  |  |  | 4.4 | -7.9
|  | 22 | 2 | 9 | BLER@1% |  | -11 |  | -9.5 |  | -8.7 |  | 2.3 | -9.7333
| 30kHz, 20MHz | 4 | 1 | 4 | ACK miss |  | -9.98 |  | -5.7 |  |  |  | 4.28 | -7.84
|  | 22 | 2 | 9 | BLER@1% |  | -11 |  | -9.2 |  | -8.4 |  | 2.6 | -9.5333
| 30kHz, 100MHz | 4 | 1 | 4 | ACK miss |  | -10.18 |  | -5.4 |  |  |  | 4.78 | -7.79
|  | 22 | 2 | 9 | BLER@1% |  | -11 |  | -9.6 |  | -8.7 |  | 2.3 | -9.7667
Format 3 | 15kHz, 5MHz | 16 | 14 | 1 | Without additional DMRS | -9.4 | -14 |  | -9.6 |  | -9 |  | 5 | -10.5
|  | 16 | 14 | 1 | With additional DMRS | -9.9 | -13 |  | -10.7 |  | -9.8 |  | 3.2 | -10.85
|  | 16 | 4 | 3 | Without additional DMRS |  | -12.9 |  | -9.1 |  |  |  | 3.8 | -11
| 15kHz, 20MHz | 16 | 14 | 1 | Without additional DMRS | -9.1 | -14 |  | -9.6 |  | -8.7 |  | 5.3 | -10.35
|  | 16 | 14 | 1 | With additional DMRS | -9.6 | -13 |  | -10.7 |  | -9.8 |  | 3.4 | -10.775
|  | 16 | 4 | 3 | Without additional DMRS |  | -12 |  | -9.2 |  |  |  | 2.8 | -10.6
| 30kHz, 10MHz | 16 | 14 | 1 | Without additional DMRS | -8.8 | -14 |  | -9.1 |  | -8.3 |  | 5.7 | -10.05
|  | 16 | 14 | 1 | With additional DMRS | -9.4 | -13 |  | -10.1 |  | -9.4 |  | 3.6 | -10.475
|  | 16 | 4 | 3 | Without additional DMRS |  | -12 |  | -9 |  |  |  | 3 | -10.5
| 30kHz, 20MHz | 16 | 14 | 1 | Without additional DMRS | -9.2 | -14 |  | -9.4 |  | -8.5 |  | 5.5 | -10.275
|  | 16 | 14 | 1 | With additional DMRS | -9.7 | -13 |  | -10.4 |  | -9.6 |  | 3.4 | -10.675
|  | 16 | 4 | 3 | Without additional DMRS |  | -12 |  | -9 |  |  |  | 3 | -10.5
| 30kHz, 100MHz | 16 | 14 | 1 | Without additional DMRS |  | -14 |  | -9.3 |  | -8.7 |  | 5.3 | -10.6667
|  | 16 | 14 | 1 | With additional DMRS |  | -13 |  | -10.4 |  | -9.7 |  | 3.3 | -11.0333
|  | 16 | 4 | 3 | Without additional DMRS |  | -12 |  | -9 |  |  |  | 3 | -10.5
Format 4 | 15kHz, 5MHz | 22 | 14 | 1 | Without additional DMRS | -8 | -12.9 |  | -8.6 |  | -7.8 |  | 5.1 | -9.325
|  |  | 14 | 1 | With additional DMRS | -8.3 | -12.2 |  | -9.5 |  | -8.8 |  | 3.9 | -9.7
| 15kHz, 20MHz |  |  |  | Without additional DMRS | -8 | -12.6 |  | -8.6 |  | -7.8 |  | 4.8 | -9.25
[5 empty] | With additional DMRS | -8.3 | -11.7 |  | -9.4 |  | -8.8 |  | 3.4 | -9.55
| 30kHz, 10MHz |  |  |  | Without additional DMRS | -7.5 | -12 |  | -8 |  | -7.4 |  | 4.6 | -8.725
[5 empty] | With additional DMRS | -7.9 | -11.8 |  | -8.8 |  | -8.3 |  | 3.9 | -9.2
| 30kHz, 20MHz |  |  |  | Without additional DMRS | -7.8 | -12.5 |  | -8.4 |  | -7.6 |  | 4.9 | -9.075
[5 empty] | With additional DMRS | -8.1 | -11.6 |  | -9.1 |  | -8.6 |  | 3.5 | -9.35
| 30kHz, 100MHz |  | 14 | 1 | Without additional DMRS |  | -12.7 |  | -8.1 |  | -7.5 |  | 5.2 | -9.4333
|  |  | 14 | 1 | With additional DMRS |  | -12 |  | -9 |  | -8.5 |  | 3.5 | -9.8333

## PUCCH FR2
PUCCH FR2 1T2R, TDLA30-300 |  | Number of bits | Number of OFDM symbols | Number of PRBs | Note | Samsung | ZTE | CMCC | Nokia | Huawei | Ericsson | CATT | SPAN | AVERAGE
Format 0 | 60kHz, 100MHz | 1 | 1 | 1 |  | 7.12 |  |  | 6.4 | 5.66 | 7.2 |  | 1.54 | 6.595
|  | 1 | 2 | 1 |  | 2.4 |  |  | 1.72 | 0.35 | 3.2 |  | 2.85 | 1.9175
| 120kHz, 100MHz | 1 | 1 | 1 |  | 7.15 |  |  | 6.68 | 5.28 | 5.5 |  | 1.87 | 6.1525
|  | 1 | 2 | 1 |  | 1.9 |  |  | 0.74 | 0.04 | 0.2 |  | 1.86 | 0.72
Format 1 | 60kHz, 100MHz | 2 | 14 | 1 | ACK miss | -6.64 | -8.3 |  | -7.1 | -7.23 | -5.7 |  | 2.6 | -6.994
[5 empty] | NACK to ACK | -3.19 | -2.6 |  | -5.9 | -5.51 | -7.2 |  | 4.6 | -4.88
| 120kHz, 100MHz |  |  |  | ACK miss | -7.05 | -8.6 |  | -7 | -6.75 | -5.5 |  | 3.1 | -6.98
[5 empty] | NACK to ACK | -4.78 | -2.8 |  | -5.9 | -5.5 | -7 |  | 4.2 | -5.196
Format 2 | 60kHz, 100MHz | 4 | 1 | 4 | ACK miss | 2.36 | 2.6 |  | 4.7 |  | 5.45 |  | 3.09 | 3.7775
|  | 22 | 2 | 9 | BLER@1% | -0.73 | -2.2 |  | -1 | -2.41 | -1.9 |  | 1.68 | -1.648
| 120kHz, 100MHz | 4 | 1 | 4 | ACK miss | 2.63 | 2.3 |  | 4.3 |  | 4.5 |  | 2.2 | 3.4325
|  | 22 | 2 | 9 | BLER@1% | -0.8 | -3.1 |  | -1.7 | -1.2 | -1.8 |  | 2.3 | -1.72
Format 3 | 60kHz, 100MHz | 16 | 14 | 1 | Without additional DMRS | -1.14 | -2.1 |  | -1.9 | -2.35 | 0.9 |  | 3.25 | -1.318
|  | 16 | 4 | 3 | Without additional DMRS | 0.1 | -1.2 |  | -0.9 | 1.6 | 0.85 |  | 2.8 | 0.09
| 120kHz, 100MHz | 16 | 14 | 1 | Without additional DMRS | -0.97 | -2.1 |  | -2 | -2.63 | -0.36 |  | 2.27 | -1.612
|  | 16 | 4 | 3 | Without additional DMRS | 0.43 | -3.1 |  | -1.3 | 0.75 | 0.37 |  | 3.85 | -0.57
Format 4 | 60kHz, 100MHz | 22 | 14 | 1 | Without additional DMRS | 2.5 | 0.8 |  | -0.5 | -5.19 | 0.6 |  | 7.69 | -0.358
| 120kHz, 100MHz |  | 14 | 1 | Without additional DMRS | 2.67 | 0.8 |  | -0.4 | -5.19 | 0.7 |  | 7.86 | -0.284
Format 0 | 60kHz, 50MHz | 1 | 1 | 1 |  | 7.12 |  |  | 6.29 |  | 7.4 |  | 1.11 | 6.9367
|  | 1 | 2 | 1 |  | 2.4 |  |  | 2.18 |  | 3.3 |  | 1.12 | 2.6267
| 120kHz, 50MHz | 1 | 1 | 1 |  | 7.35 |  |  | 6.57 |  | 5.5 |  | 1.85 | 6.4733
|  | 1 | 2 | 1 |  | 2.33 |  |  | 0.81 |  | -0.4 |  | 2.73 | 0.91333
| 120kHz, 200MHz | 1 | 1 | 1 |  | 7.21 |  |  | 6.61 |  | 5.6 |  | 1.61 | 6.4733
|  | 1 | 2 | 1 |  | 1.29 |  |  | 0.56 |  | 6.4 |  | 5.84 | 2.75
Format 1 | 60kHz, 50MHz | 2 | 14 | 1 | ACK miss | -6.64 | -8.7 |  | -6.6 |  | -5.5 |  | 3.2 | -6.86
[5 empty] | NACK to ACK | -3.19 | -2.6 |  | -5.3 |  | -7.3 |  | 4.7 | -4.5975
| 120kHz, 50MHz |  |  |  | ACK miss | -6.62 | -9.1 |  | -7.5 |  | -5.7 |  | 3.4 | -7.23
[5 empty] | NACK to ACK | -4.14 | -3.2 |  | -6.2 |  | -7.2 |  | 4 | -5.185
| 120kHz, 200MHz |  |  |  | ACK miss | -7.55 | -8.8 |  | -7.6 |  | -6.5 |  | 2.3 | -7.6125
[5 empty] | NACK to ACK | -5.16 | -3.3 |  | -6.3 |  | -7.9 |  | 4.6 | -5.665
Format 2 | 60kHz, 50MHz | 4 | 1 | 4 | ACK miss | 2.15 | 2.5 |  | 4.7 |  |  |  | 2.55 | 3.1167
|  | 22 | 2 | 9 | BLER@1% | 0.13 | -2.1 |  | 0.3 |  | -2.1 |  | 2.4 | -0.9425
| 120kHz, 50MHz | 4 | 1 | 4 | ACK miss | 2.61 | 2.5 |  | 4.1 |  |  |  | 1.6 | 3.07
|  | 22 | 2 | 9 | BLER@1% | 0.6 | -3.1 |  | -0.9 |  | -1.5 |  | 3.7 | -1.225
| 120kHz, 200MHz | 4 | 1 | 4 | ACK miss | 2.8 | 2.4 |  | 4.3 |  |  |  | 1.9 | 3.1667
|  | 22 | 2 | 9 | BLER@1% | -0.63 | -2.3 |  | -1.7 |  | 3.5 |  | 5.8 | -0.2825
Format 3 | 60kHz, 50MHz | 16 | 14 | 1 | Without additional DMRS | -0.75 | -2.2 |  | -1.5 |  | -0.24 |  | 1.96 | -1.1725
|  | 16 | 4 | 3 | Without additional DMRS | 0.27 | -1.1 |  | -0.3 |  | 0.84 |  | 1.94 | -0.0725
| 120kHz, 50MHz | 16 | 14 | 1 | Without additional DMRS | -0.81 | -2.1 |  | -2.4 |  | -0.88 |  | 1.59 | -1.5475
|  | 16 | 4 | 3 | Without additional DMRS | 0.53 | -2.2 |  | -1.6 |  | 0.17 |  | 2.73 | -0.775
| 120kHz, 200MHz | 16 | 14 | 1 | Without additional DMRS | -1.79 | -2.1 |  | -2.7 |  | -0.36 |  | 2.34 | -1.7375
|  | 16 | 4 | 3 | Without additional DMRS | -0.46 | -2.2 |  | -1.7 |  | 0.37 |  | 2.57 | -0.9975
Format 4 | 60kHz, 50MHz | 22 | 14 | 1 | Without additional DMRS | 3.61 | 0.8 |  | 0.1 |  | -0.2 |  | 3.81 | 1.0775
| 120kHz, 50MHz |  |  |  | Without additional DMRS | 3.67 | 0.8 |  | -0.9 |  | -0.1 |  | 4.57 | 0.8675
| 120kHz, 200MHz |  |  |  | Without additional DMRS | 2.97 | 0.8 |  | -1.1 |  | -0.1 |  | 4.07 | 0.6425

## PRACH FR1 1T2R
PRACH FR1 1T2R |  | Propagation condition | Frequency offset (Hz) | Samsung | ZTE | CMCC | CATT | Nokia | Huawei | Ericsson | SPAN | AVERAGE
Format 0 | 1.25kHz | AWGN | 0 | -16.38 | -16.66 | -17.1 | -16.83 | -16.35 | -16.3 | -16.9 | 0.8 | -16.6457
|  | TDLC300-100 | 400 | -8.48 | -8.54 |  | -9.06 | -9.03 |  | -9.5 | 1.02 | -8.922
Format A1 | 15kHz | AWGN | 0 | -10.86 | -11.65 | -12.9 | -11.92 | -11.7269 |  | -11.8 | 2.04 | -11.8095
|  | TDLC300-100 | 400 | -3.72 | -5 |  | -5.3 | -4.2861 |  | -4.5 | 1.58 | -4.5612
| 30kHz | AWGN | 0 | -10.73 | -11.66 |  | -11.79 | -11.5089 |  | -11.7 | 1.06 | -11.4778
|  | TDLC300-100 | 400 | -4.71 | -5.7 |  | -5.59 | -4.9356 |  | -5.2 | 0.99 | -5.2271
Format A2 | 15kHz | AWGN | 0 | -13.3 | -14.6 | -15.1 | -14.92 | -14.7188 |  | -14.9 | 1.8 | -14.5898
|  | TDLC300-100 | 400 | -6.08 | -7.61 |  | -7.87 | -6.8921 |  | -7.5 | 1.79 | -7.1904
| 30kHz | AWGN | 0 | -13.18 | -14.72 |  | -14.83 | -14.4439 |  | -14.8 | 1.65 | -14.3948
|  | TDLC300-100 | 400 | -6.99 | -8.72 |  | -8.49 | -8.2762 |  | -8.2 | 1.73 | -8.1352
Format A3 | 15kHz | AWGN | 0 | -14.6 | -16.39 | -16.4 | -16.69 | -16.1393 |  | -16.6 | 2.09 | -16.1366
|  | TDLC300-100 | 400 | -7.43 | -9.6 |  | -9.48 | -8.696 |  | -9 | 2.17 | -8.8412
| 30kHz | AWGN | 0 | -14.47 | -16.51 |  | -16.59 | -15.734 |  | -16.5 | 2.12 | -15.9608
|  | TDLC300-100 | 400 | -8.25 | -10.34 |  | -10.34 | -9.358 |  | -9.8 | 2.09 | -9.6176
Format B4 | 15kHz | AWGN | 0 | -16.87 | -19.46 | -18.4 | -19.18 | -18.737 |  | -19.4 | 2.59 | -18.6745
|  | TDLC300-100 | 400 | -9.57 | -11.15 |  | -11.99 | -11.5703 |  | -10.5 | 2.42 | -10.9561
| 30kHz | AWGN | 0 | -16.69 | -19.46 |  | -18.99 | -18.5023 |  | -19.3 | 2.77 | -18.5885
|  | TDLC300-100 | 400 | -10.3 | -13.09 |  | -12.47 | -11.9221 |  | -12.3 | 2.79 | -12.0164
Format C0 | 15kHz | AWGN | 0 | -8.29 | -8.64 | -10.3 | -8.95 | -8.6965 |  |  | 2.01 | -8.9753
|  | TDLC300-100 | 400 | -1.34 | -1.97 |  | -2.07 | -1.352 |  |  | 0.73 | -1.683
| 30kHz | AWGN | 0 | -8.15 | -8.59 |  | -8.84 | -8.4374 |  |  | 0.69 | -8.5044
|  | TDLC300-100 | 400 | -2.21 | -2.6 |  | -2.52 | -2.1694 |  |  | 0.43064 | -2.3748
Format C2 | 15kHz | AWGN | 0 | -13.23 | -14.69 | -15.1 | -14.96 | -14.7998 | -14.8 |  | 1.87 | -14.5966
|  | TDLC300-100 | 400 | -6.13 | -7.82 |  | -8.06 | -7.2569 |  |  | 1.93 | -7.3167
| 30kHz | AWGN | 0 | -13.18 | -14.74 |  | -14.87 | -14.3775 | -14.9 |  | 1.72 | -14.4135
|  | TDLC300-100 | 400 | -7.06 | -8.58 |  | -8.46 | -8.0335 |  |  | 1.52 | -8.0334

## PRACH FR1 1T4R
PRACH FR1 1T4R |  | Propagation condition | Frequency offset (Hz) | Samsung | ZTE | CMCC | CATT | Nokia | Huawei | Ericsson | SPAN | AVERAGE
Format 0 | 1.25kHz | AWGN | 0 | -18.88 | -19 |  | -19.38 | -18.77 |  | -19.4 | 0.63 | -19.086
|  | TDLC300-100 | 400 | -13.47 | -13.77 |  | -14.26 | -14.56 |  | -15.1 | 1.63 | -14.232
Format A1 | 15kHz | AWGN | 0 | -13.27 | -14.17 |  | -14.36 | -14.2727 |  | -14.3 | 1.09 | -14.0745
|  | TDLC300-100 | 400 | -8.6 | -10.05 |  | -10.34 | -9.2569 |  | -9.6 | 1.74 | -9.5694
| 30kHz | AWGN | 0 | -13.17 | -13.95 |  | -14.28 | -14.2154 |  | -14.1 | 1.11 | -13.9431
|  | TDLC300-100 | 400 | -8.59 | -10.05 |  | -10.2 | -9.3791 |  | -9.5 | 1.61 | -9.5438
Format A2 | 15kHz | AWGN | 0 | -15.49 | -16.93 |  | -17.4 | -17.3965 |  | -17.3 | 1.91 | -16.9033
|  | TDLC300-100 | 400 | -10.67 | -12.75 |  | -13.17 | -12.3025 |  | -12.5 | 2.5 | -12.2785
| 30kHz | AWGN | 0 | -15.42 | -17.2 |  | -17.3 | -16.9345 |  | -17.2 | 1.88 | -16.8109
|  | TDLC300-100 | 400 | -10.71 | -13.15 |  | -13.31 | -12.4278 |  | -12.5 | 2.6 | -12.4196
Format A3 | 15kHz | AWGN | 0 | -16.77 | -18.8 |  | -19.13 | -18.5235 |  | -19 | 2.36 | -18.4447
|  | TDLC300-100 | 400 | -11.91 | -14.2 |  | -14.76 | -13.3481 |  | -13.9 | 2.85 | -13.6236
| 30kHz | AWGN | 0 | -16.73 | -18.73 |  | -19.06 | -18.1713 |  | -18.9 | 2.33 | -18.3183
|  | TDLC300-100 | 400 | -11.93 | -14.74 |  | -15.14 | -13.6238 |  | -14.1 | 3.21 | -13.9068
Format B4 | 15kHz | AWGN | 0 | -18.89 | -21.72 |  | -21.49 | -21.153 |  | -21.7 | 2.83 | -20.9906
|  | TDLC300-100 | 400 | -13.9 | -16.24 |  | -16.89 | -16 |  | -15.5 | 2.99 | -15.706
| 30kHz | AWGN | 0 | -18.77 | -21.74 |  | -21.34 | -20.7127 |  | -21.7 | 2.97 | -20.8525
|  | TDLC300-100 | 400 | -13.77 | -17.67 |  | -17.28 | -16.1976 |  | -16.6 | 3.9 | -16.3035
Format C0 | 15kHz | AWGN | 0 | -10.84 | -11 |  | -11.4 | -11.3543 |  |  | 0.56 | -11.1486
|  | TDLC300-100 | 400 | -6.25 | -6.84 |  | -7.13 | -6.4007 |  |  | 0.88 | -6.6552
| 30kHz | AWGN | 0 | -10.71 | -10.92 |  | -11.27 | -11.0057 |  |  | 0.56 | -10.9764
|  | TDLC300-100 | 400 | -6.28 | -6.98 |  | -7.23 | -6.5865 |  |  | 0.95 | -6.7691
Format C2 | 15kHz | AWGN | 0 | -15.49 | -17.02 |  | -17.49 | -17.3246 |  |  | 2 | -16.8312
|  | TDLC300-100 | 400 | -10.67 | -12.79 |  | -13.13 | -12.0689 |  |  | 2.46 | -12.1647
| 30kHz | AWGN | 0 | -15.41 | -16.96 |  | -17.25 | -16.9962 |  |  | 1.84 | -16.6541
|  | TDLC300-100 | 400 | -10.69 | -13.18 |  | -13.13 | -12.6466 |  |  | 2.49 | -12.4117

## PRACH FR1 1T8R
PRACH FR1 1T8R |  | Propagation condition | Frequency offset (Hz) | Samsung | ZTE | CMCC | CATT | Nokia | Huawei | Ericsson | SPAN | AVERAGE
Format 0 | 1.25kHz | AWGN | 0 | -21.25 | -20.95 |  | -21.5 | -21.09 |  | -21.6 | 0.65 | -21.278
|  | TDLC300-100 | 400 | -17.57 | -17.93 |  | -17.73 | -18.69 |  | -19 | 1.43 | -18.184
Format A1 | 15kHz | AWGN | 0 | -15.52 | -16.17 |  | -16.68 | -16.7824 |  | -16.5 | 1.2624 | -16.3305
|  | TDLC300-100 | 400 | -12.42 | -13.9 |  | -13.61 | -13.6877 |  | -13.4 | 1.48 | -13.4035
| 30kHz | AWGN | 0 | -15.41 | -16.2 |  | -16.53 | -16.5726 |  | -16.3 | 1.1626 | -16.2025
|  | TDLC300-100 | 400 | -11.91 | -13.79 |  | -13.58 | -13.1444 |  | -12.8 | 1.88 | -13.0449
Format A2 | 15kHz | AWGN | 0 | -17.65 | -19.15 |  | -19.72 | -19.7543 |  | -19.5 | 2.1043 | -19.1549
|  | TDLC300-100 | 400 | -14.51 | -16.75 |  | -16.41 | -16.3151 |  | -16.3 | 2.24 | -16.057
| 30kHz | AWGN | 0 | -17.51 | -19.27 |  | -19.56 | -19.4357 |  | -19.3 | 2.05 | -19.0151
|  | TDLC300-100 | 400 | -13.91 | -16.85 |  | -16.55 | -16 |  | -15.8 | 2.94 | -15.822
Format A3 | 15kHz | AWGN | 0 | -18.83 | -20.98 |  | -21.44 | -20.8242 |  | -21.2 | 2.61 | -20.6548
|  | TDLC300-100 | 400 | -15.56 | -18.28 |  | -18 | -17.4085 |  | -17.7 | 2.72 | -17.3897
| 30kHz | AWGN | 0 | -18.78 | -20.91 |  | -21.3 | -20.4509 |  | -21.1 | 2.52 | -20.5082
|  | TDLC300-100 | 400 | -15.03 | -18.55 |  | -18.15 | -17.0199 |  | -17.5 | 3.52 | -17.25
Format B4 | 15kHz | AWGN | 0 | -20.79 | -23.9 |  | -23.58 | -23.27 |  | -24 | 3.21 | -23.108
|  | TDLC300-100 | 400 | -17.45 | -19.95 |  | -20.01 | -19.8083 |  | -19.3 | 2.56 | -19.3037
| 30kHz | AWGN | 0 | -20.67 | -24.03 |  | -23.41 | -22.8983 |  | -23.8 | 3.36 | -22.9617
|  | TDLC300-100 | 400 | -16.83 | -21.28 |  | -20.31 | -19.2718 |  | -20 | 4.45 | -19.5384
Format C0 | 15kHz | AWGN | 0 | -13.28 | -13.32 |  | -13.67 | -13.7719 |  |  | 0.49186 | -13.5105
|  | TDLC300-100 | 400 | -10.22 | -10.79 |  | -10.62 | -10.5664 |  |  | 0.57 | -10.5491
| 30kHz | AWGN | 0 | -13.16 | -13.27 |  | -13.59 | -13.5392 |  |  | 0.43 | -13.3898
|  | TDLC300-100 | 400 | -9.8 | -10.96 |  | -10.61 | -10.0939 |  |  | 1.16 | -10.366
Format C2 | 15kHz | AWGN | 0 | -17.67 | -19.29 |  | -19.69 | -19.7472 |  |  | 2.0772 | -19.0993
|  | TDLC300-100 | 400 | -14.39 | -16.67 |  | -16.42 | -16.4959 |  |  | 2.28 | -15.994
| 30kHz | AWGN | 0 | -17.57 | -19.38 |  | -19.52 | -19.468 |  |  | 1.95 | -18.9845
|  | TDLC300-100 | 400 | -13.97 | -16.85 |  | -16.51 | -15.9312 |  |  | 2.88 | -15.8153

## PRACH FR2
PRACH FR2 1T2R |  | Propagation condition | Frequency offset (Hz) | Samsung | ZTE | CMCC | CATT | Nokia | Huawei | Ericsson | SPAN | AVERAGE
Format A1 | 60kHz | AWGN | 0 | -10.7 | -12.3 |  | -11.75 | -11.5094 |  | -11.6 | 1.6 | -11.5719
|  | TDLA30-300 | 4000 | -3.4 | -5.07 |  | -4.58 | -2.4008 |  | -3.8 | 2.6692 | -3.8502
| 120kHz | AWGN | 0 | -10.8 | -11.2 |  | -11.71 | -11.3906 |  | -11.5 | 0.91 | -11.3201
|  | TDLA30-300 | 4000 | -3.7 | -4.72 |  | -3.73 | -3.0433 |  | -4.3 | 1.6767 | -3.8987
Format A2 | 60kHz | AWGN | 0 | -13.1 | -15.3 |  | -14.77 | -14.2273 |  | -14.6 | 2.2 | -14.3995
|  | TDLA30-300 | 4000 | -5.5 | -7.22 |  | -6.57 | -4.6418 |  | -6 | 2.5782 | -5.9864
| 120kHz | AWGN | 0 | -12.8 | -14.2 |  | -14.73 | -14.1856 |  | -14.6 | 1.93 | -14.1031
|  | TDLA30-300 | 4000 | -5.8 | -7.67 |  | -6.7 | -5.9245 |  | -7.2 | 1.87 | -6.6589
Format A3 | 60kHz | AWGN | 0 | -14.5 | -17.1 |  | -16.49 | -15.6767 |  | -16.4 | 2.6 | -16.0333
|  | TDLA30-300 | 4000 | -7.4 | -7.64 |  | -7.06 | -6.3207 |  | -6.1 | 1.54 | -6.9041
| 120kHz | AWGN | 0 | -14.4 | -16.1 |  | -16.46 | -15.6333 |  | -16.4 | 2.06 | -15.7987
|  | TDLA30-300 | 4000 | -7.5 | -9.06 |  | -8.26 | -7.278 |  | -8.6 | 1.782 | -8.1396
Format B4 | 60kHz | AWGN | 0 | -16.7 | -20.1 |  | -18.87 | -18.2224 |  | -19.2 | 3.4 | -18.6185
|  | TDLA30-300 | 4000 | -9.7 | -0.74 |  | -9.34 | -9 |  | 1.8 | 11.5 | -5.396
| 120kHz | AWGN | 0 | -16.7 | -19.1 |  | -18.87 | -18.292 |  | -19.2 | 2.5 | -18.4324
|  | TDLA30-300 | 4000 | -9.9 | -10.11 |  | -10.63 | -9.8896 |  | -9.4 | 1.23 | -9.9859
Format C0 | 60kHz | AWGN | 0 | -8.1 | -9.2 |  | -8.7 | -8.1634 |  |  | 1.1 | -8.5408
|  | TDLA30-300 | 4000 | -0.7 | -2.25 |  | -1.65 | 0.35921 |  |  | 2.6092 | -1.0602
| 120kHz | AWGN | 0 | -8.1 | -8.2 |  | -8.71 | -8.226 |  |  | 0.61 | -8.309
|  | TDLA30-300 | 4000 | -1.1 | -1.71 |  | -1.17 | 0.1375 |  |  | 1.8475 | -0.96062
Format C2 | 60kHz | AWGN | 0 | -13.1 | -15.3 |  | -14.72 | -14.2345 |  |  | 2.2 | -14.3386
|  | TDLA30-300 | 4000 | -5.7 | -7.38 |  | -6.83 | -4.5237 |  |  | 2.8563 | -6.1084
| 120kHz | AWGN | 0 | -13.1 | -14.2 |  | -14.73 | -14.2638 |  |  | 1.63 | -14.0735
|  | TDLA30-300 | 4000 | -6 | -7.86 |  | -6.74 | -5.9458 |  |  | 1.9142 | -6.6364