## Cover Page
3GPP TSG-RAN WG4 Meeting RAN4#90bis R4-1902879 Xi'an, China, 8 - 12 April, 2019
Source: Intel
Title: Summary of simulation results of NR UE demod (FR2)
Agenda Item: 6.12.1.2.1
Document for: Information
Introduction
This contribution is summarized simulation results for NR UE demod (FR2) .
Simulation assumptions are based on [1] and TS 38.101-4 v.15.0.0.
Reference
[1] R4-1902403, “Way forward on NR UE PDSCH demodulation requirements and General aspects”, Intel

## List of tests
Case Number | CHBW/ SCS | MIMO | PDSCH type and MCS | Number of layer | Number of PDSCH PRBs | Channel Model | Receiver | TDD Configuration | Max number of HARQ process | Test point
1 | 100MHz/120kHz | 2Tx 2Rx ULA Low | Type A, QPSK MCS 4 | 1 Layer | 66 | TDL-C 60ns, 300Hz | MMSE-IRC | 1 | 8 | 70%
1a (TRS 1 slot, DMRS 1 add) | 100MHz/120kHz | 2Tx 2Rx ULA Low | Type A, QPSK MCS 4 | 1 Layer | 66 | TDL-C 60ns, 300Hz | MMSE-IRC | 1 | 8 | 70%
1b (TRS 1 slot, DMRS 2 add) | 100MHz/120kHz | 2Tx 2Rx ULA Low | Type A, QPSK MCS 4 | 1 Layer | 66 | TDL-C 60ns, 300Hz | MMSE-IRC | 1 | 8 | 70%
2 | 100MHz/120kHz | 2Tx 2Rx XPL Med A | Type A, 64QAM MCS 18 | 1 Layer | 66 | TDL-A 30ns, 300Hz | MMSE-IRC | 1 | 8 | 70%
3 | 100MHz/120kHz | 2Tx 2Rx ULA Low | Type A, QPSK MCS 4 | 2 Layers | 6 (in the middle of CBW) | TDL-A 30ns, 75Hz | MMSE-IRC | 2 | 10 | 70%
4 | 100MHz/120kHz | 2Tx 2Rx ULA Low | Type A, 16QAM MCS 13 | 2 Layers | 66 | TDL-A 30ns, 300Hz | MMSE-IRC | 1 | 8 | 70%
5 | 100MHz/120kHz | 2Tx 2Rx ULA Low | Type A, 64QAM MCS 17 | 2 Layers | 66 | TDL-A 30ns, 75Hz | MMSE-IRC | 2 | 8 | 70%
6 | 100MHz/120kHz | 2Tx 2Rx ULA Med | Type A, 16QAM MCS 13 | 2 Layers | 66 | TDL-A 30ns, 75Hz | R-ML | 2 | 10 | 70%
7 | 100MHz/120kHz | 2Tx 2Rx ULA Low | Type A, 16QAM MCS 13 | 1 Layer | 66 | TDL-A 30ns, 300Hz | MMSE-IRC | 1 | 16 | 30%
8 | 50MHz/120kHz | 2Tx 2Rx ULA Low | Type A, 16QAM MCS 13 | 2 Layers | 32 | TDL-A 30ns, 75Hz | MMSE-IRC | 2 | 10 | 70%
9 | 200MHz/120kHz | 2Tx 2Rx ULA Low | Type A, 16QAM MCS 13 | 2 Layers | 132 | TDL-A 30ns, 300Hz | MMSE-IRC | 1 | 8 | 70%
10 | 50MHz/60kHz | 2Tx 2Rx ULA Low | Type A, 16QAM MCS 13 | 2 Layers | 66 | TDL-A 30ns, 75Hz | MMSE-IRC | 2 | 10 | 70%

## Summary
Alignment results
Case Number | Section number in TS 38.101-4 | Test number in TS 38.101-4 | Samsung | Quaclomm | Intel | Ericsson | Huawei | MTK | Docomo | STD | SPAN | AVE
1 | 7.2.2.2.1 | 1-1 | -3.0166 | -1.76 | -2.6718 | -3.1005 | -3 | -1.86 | -2.6905 | 0.55515 | 1.3405 | -2.5856
1a | 7.2.2.2.1 | 1-1 (a) |  | -1.76 | -1.7616 | -2.9804 | -3.2816 | -1.73 | -2.6921 | 0.70134 | 1.5516 | -2.3676
1b | 7.2.2.2.1 | 1-1 (b) |  | -1.69 | -2.1836 | -3.2731 | -3.3047 | -1.96 |  | 0.75688 | 1.6147 | -2.4823
7 | 7.2.2.2.1 | 1-2 | -0.27486 | 0.27 | -1.3283 | -1.2693 | -1.1 | -0.21 | -1.2333 | 0.64762 | 1.5983 | -0.73512
2 | 7.2.2.2.1 | 1-3 | 10.364 | 10.06 | 8.9368 | 8.605 | 9.2 | 9.78 | 8.5531 | 0.71881 | 1.8109 | 9.357
3 | 7.2.2.2.1 | 2-1 | 1.1459 | 2.31 | 1.184 | 1.5994 | 1.6 | 3 |  | 0.71936 | 1.8541 | 1.8066
4 | 7.2.2.2.1 | 2-2 | 11.9786 | 13.05 | 11.7719 | 11.365 | 11.2 | 12.29 | 11.501 | 0.63635 | 1.85 | 11.8795
8 | 7.2.2.2.1 | 2-3 | 11.1722 | 12.18 | 11.149 | 10.8962 | 10.6 | 12.59 |  | 0.77812 | 1.99 | 11.4312
9 | 7.2.2.2.1 | 2-4 | 11.9169 | 12.97 | 11.9128 | 11.5749 | 10.6 | 12.41 | 11.5861 | 0.73984 | 2.37 | 11.853
10 | 7.2.2.2.1 | 2-5 | 11.5991 | 12.51 | 11.4003 | 11.0178 | 11.3 | 12.69 |  | 0.68481 | 1.6722 | 11.7529
5 | 7.2.2.2.1 | 2-6 | 15.6227 | 16.02 | 14.8722 | 14.8633 | 15 | 16.47 |  | 0.67408 | 1.6067 | 15.4747
6 | 7.2.2.2.1 | 3-1 | 16.7589 | 16.39 | 15.4704 |  | 14.9223 | 16.56 |  | 0.78764 | 1.8366 | 16.0203
Impairment results
Case Number | Section number in TS 38.101-4 | Test number in TS 38.101-4 | Samsung | Quaclomm | Intel | Ericsson | Huawei | MTK | Docomo | STD | SPAN | AVE | Margin | Req
1 | 7.2.2.2.1 | 1-1 | -1 | 0.24 | -1.1 | -1.6 | -1.5 | -0.36 | -1.2 | 0.65502 | 1.84 | -0.93143 | 0.5 | -0.43143
1a | 7.2.2.2.1 | 1-1 (a) |  | 0.24 | -0.26 |  | -1.12 | -0.23 |  | 0.56665 | 1.36 | -0.3425 | 0.5 | 0.1575
1b | 7.2.2.2.1 | 1-1 (b) |  | 0.31 | -0.68 |  | -1.22 | -0.46 |  | 0.63453 | 1.53 | -0.5125 | 0.5 | -0.0125
7 | 7.2.2.2.1 | 1-2 | 1.7 | 2.77 | 0.7 | 0.2 | 0.4 | 1.79 | 0.5 | 0.95101 | 2.57 | 1.1514 | 0.5 | 1.6514
2 | 7.2.2.2.1 | 1-3 | 12.9 | 13.03 | 11.5 | 10.1 | 10.7 | 12.28 | 10.5 | 1.1883 | 2.93 | 11.5729 | 0.8 | 12.3729
3 | 7.2.2.2.1 | 2-1 | 3.2 | 5.31 | 2.6 | 3.1 | 3.1 | 4.5 |  | 1.038 | 2.71 | 3.635 | 0.5 | 4.135
4 | 7.2.2.2.1 | 2-2 | 14.5 | 15.86 | 13.8 | 12.9 | 12.7 | 14.29 | 13.3 | 1.0927 | 3.16 | 13.9071 | 0.5 | 14.4071
8 | 7.2.2.2.1 | 2-3 | 13.6 | 15.01 | 13.1 | 12.4 | 12.1 | 14.59 |  | 1.1663 | 2.91 | 13.4667 | 0.5 | 13.9667
9 | 7.2.2.2.1 | 2-4 | 13.4 | 16 | 13.9 | 13.1 | 12.1 | 14.41 | 13.2 | 1.2307 | 3.9 | 13.73 | 0.5 | 14.23
10 | 7.2.2.2.1 | 2-5 | 14.1 | 15.36 | 13.4 | 12.5 | 12.8 | 14.69 |  | 1.1104 | 2.86 | 13.8083 | 0.5 | 14.3083
5 | 7.2.2.2.1 | 2-6 | 18.6 | 19.02 | 17.4 | 16.4 | 16.5 | 18.97 |  | 1.2088 | 2.62 | 17.815 | 0.8 | 18.615
6 | 7.2.2.2.1 | 3-1 | 19.8 | 19.4 | 17.4 |  | 17 | 19.06 |  | 1.2518 | 2.8 | 18.532 | 0.5 | 19.032

## case 1
Absolute Throughput
SNR [dB] | Samsung | Qualcomm | Intel | Ericsson | Huawei | Docomo | Company 7 | Company 8 | Company 9 | Company 10
-14 | 0 |  | 0 | 0 |  | 0
-13 | 0 |  | 0 | 0 | 0 | 0
-12 | 0 |  | 0 | 32247 | 36693 | 0
-11 | 0 |  | 55277.6004 | 241634.6 | 254133 | 0
-10 | 370344.6377 |  | 213345.3333 | 1440250.3 | 1714613 | 39871.3783
-9 | 3430315.9563 |  | 2345289.5441 | 4321276.3 | 5269333 | 697359.5191
-8 | 7719462.6673 |  | 5861665.3333 | 7764177.5 | 8746133 | 3498954.8311
-7 | 10718951.2285 |  | 9007778.8139 | 10644261.8 | 11163360 | 7422585.6595
-6 | 13199777.2947 |  | 12144905.3333 | 13381502.3 | 13689760 | 11097563.0331
-5 | 15697954.5783 |  | 14895982.6524 | 16223862.6 | 15642506 | 14655197.117
-4 | 18341379.6807 |  | 17728761.3333 | 19214889.6 | 18604693 | 17943054.5832
-3 | 22434415.9359 |  | 21256650.5653 | 22741745.8 | 22401013 | 21227383.4557
-2 | 27085742.1823 |  | 24798985.3333 | 26024808.5 | 26383520 | 25108037.6108
-1 | 30292316.3368 |  | 28147089.533 | 29044418.4 | 29492480 | 28849035.4814
0 | 31563564.256 |  | 30476069.3333 | 30875732.3 | 30958400 | 30829612.3265
1 | 31921479.738 |  | 31424002.5756 | 31648263.7 | 31630506 | 31615775.2492
2 | 31942400 |  | 31856642.6667 | 31878508.7 | 31850666 | 31899647.1867
3 | 31942400 |  | 31918817.835 | 31956115.5 | 31887360 | 31929674.5302
4 | 31942400 |  | 31941482.6667 | 31973744.3 | 31924053 | 31941931.1893
5 | 31942400 |  | 31942168.2135 | 31973744.3 | 31924053 | 31942400
6 |  |  | 31942400 | 31973744.3 | 31924053 | 31942400
SNR at 70% @ Max TP | -3.0166 |  | -2.6718 | -3.1005 | -3.0099 | -2.6905
Test point | 70%
Max tput | 31942400 | bps

## case 1a
Absolute Throughput
SNR [dB] | Samsung | Qualcomm | Intel | Ericsson | Huawei | Docomo | Company 7 | Company 8 | Company 9 | Company 10
-14 |  |  | 0 | 0 |  | 0
-13 |  |  | 0 | 0 |  | 0
-12 |  |  | 0 | 7309.1 |  | 0
-11 |  |  | 151.245 | 140704.2 |  | 0
-10 |  |  | 604 | 1245897.2 |  | 39882.4227
-9 |  |  | 99290.7707 | 4113176.2 |  | 697552.6894
-8 |  |  | 372272 | 7548332.8 |  | 3499924.0503
-7 |  |  | 2501231.746 | 10566764 |  | 7424641.7344
-6 |  |  | 6146569.3333 | 13064400.5 |  | 11100637.0859
-5 |  |  | 10121656.4826 | 15756607.9 | 16545312 | 14659256.6434
-4 |  |  | 14309410.6667 | 18695818.1 | 19629088 | 17948024.8544
-3 |  |  | 17919920.9041 | 22297814.7 | 23531168 | 21233263.4942
-2 |  |  | 21444713.3333 | 25690295.6 | 26897888 | 25114992.6003
-1 |  |  | 25551619.8944 | 28373253 | 30033216 | 28857026.7367
0 |  |  | 28858110.6667 | 30743406.9 | 31396032 | 30838152.2065
1 |  |  | 30707321.4387 | 31432418.9 |  | 31624532.8984
2 |  |  | 31663112 | 31860771 |  | 31908483.4691
3 |  |  | 31859574.698 | 31969337.1 |  | 31938519.1302
4 |  |  | 31935374.6667 | 31973744.3 |  | 31950779.1844
5 |  |  | 31940599.4871 | 31973744.3 |  | 31951248.125
6 |  |  | 31942400 | 31973744.3 |  | 31951248.125
SNR at 70% @ Max TP |  |  | -1.7616 | -2.9804 | -3.2816 | -2.6921
Test point | 70%
Max tput | 31942400 | bps

## case 1b
Absolute Throughput
SNR [dB] | Samsung | Qualcomm | Intel | Ericsson | Huawei | Docomo | Company 7 | Company 8 | Company 9 | Company 10
-14 |  |  | 0 | 0
-13 |  |  | 146.1244 | 0
-12 |  |  | 561.3333 | 34809.3
-11 |  |  | 3975.2184 | 442797.2
-10 |  |  | 13602.6667 | 2083345.3
-9 |  |  | 702641.7401 | 5378310.1
-8 |  |  | 2237293.3333 | 8393109.2
-7 |  |  | 5512693.8513 | 11130375.3
-6 |  |  | 9531980 | 13431051.4
-5 |  |  | 12400647.1122 | 15868582
-4 |  |  | 15207320 | 18890658 | 18752736
-3 |  |  | 18506127.1493 | 22169883.7 | 22403904
-2 |  |  | 21885241.3333 | 25111111.7 | 26048096
-1 |  |  | 25438388.0987 | 27743636 | 28940544
0 |  |  | 28135796 | 29407898.5 | 30311040
1 |  |  | 29476696.004 | 30144915.8 | 30581952
2 |  |  | 30139152 | 30333952.1 | 30715904
3 |  |  | 30265424.5942 | 30346558.8
4 |  |  | 30313301.3333 | 30346558.8
5 |  |  | 30315908.1073 | 30346558.8
6 |  |  | 30316800 | 30346558.8
SNR at 70% @ Max TP |  |  | -2.1836 | -3.2731 | -3.3047
Test point | 70%
Max tput | 30316800 | bps

## case 2
Absolute Throughput
SNR [dB] | Samsung | Qualcomm | Intel | Ericsson | Huawei | Docomo | Company 7 | Company 8 | Company 9 | Company 10
-4 |  |  | 20620 | 0 | 0 | 36238.7837
-3 |  |  | 1880780.808 | 60304.6 | 80680 | 1025001.9202
-2 |  |  | 6302085.3333 | 1850704.4 | 1600260 | 6970835.4562
-1 |  |  | 18890865.8931 | 13579545.2 | 6387700 | 18085430.9519
0 |  |  | 34059232 | 31157877.5 | 19764180 | 31849510.4393
1 |  |  | 42810280.9194 | 42275229.7 | 33503880 | 43894902.7011
2 |  |  | 50389573.3333 | 49691096.2 | 43957720 | 52292828.5609
3 |  |  | 58682002.9175 | 57181577.8 | 51941420 | 60418830.4457
4 |  |  | 65835622.6667 | 65947026.4 | 58432460 | 67166035.6188
5 |  |  | 70329872.6966 | 71262373.5 | 67245540 | 72907387.7044
6 | 70341645.4965 |  | 74770033.3333 | 73700346 | 72983460 | 78070402.7511
7 | 72926574.8587 |  | 81106961.3796 | 78887800.5 | 80563680 | 85424997.7012
8 | 75306676.8557 |  | 89436294.6667 | 90925421.9 | 89197320 | 94926941.1696
9 | 82076092.6093 |  | 102417021.4075 | 109134031.1 | 98561820 | 107224114.2825
10 | 95355667.7816 |  | 116705397.3333 | 127670029.9 | 114072140 | 120641708.9653
11 | 113332194.3522 |  | 129538774.2087 | 139809677.1 | 124037320 | 131567069.1783
12 | 131162883.035 |  | 138626709.3333 | 143920374.2 | 133993580 | 138747804.8869
13 | 140321620.9803 |  | 142639723.9215 | 145130763.8 | 138534640 | 142428945.9863
14 | 143575461.418 |  | 144546973.3333 | 145203989 | 142891920 | 144078115.2488
15 | 144754259.7975 |  | 144896277.4386 | 145203989 | 144268140 | 144709827.1234
16 | 144977329.3024 |  | 145033806.6667 | 145203989 | 144810560 | 144893626.315
144936080
SNR at 70% @ Max TP | 10.364 |  | 8.9368 | 8.605 | 9.2039 | 8.5531
Test point | 70%
Max tput | 145061600 | bps

## case 3
Absolute Throughput
SNR [dB] | Samsung | Qualcomm | Intel | Ericsson | Huawei | Company 6 | Company 7 | Company 8 | Company 9 | Company 10
-10 |  |  |  | 0 | 1226
-9 |  |  |  | 2005 | 22573
-8 |  |  |  | 30440.5 | 138666
-7 |  |  |  | 158339.5 | 518986
-6 |  |  | 460672 | 388661.4 | 989080
-5 |  |  | 916694.3723 | 789148.1 | 1556506
-4 |  |  | 1380880 | 1248760.6 | 2002253
-3 |  |  | 1855947.256 | 1708142.5 | 2346506
-2 |  |  | 2334030.6667 | 2118558.2 | 2756080
-1 |  |  | 2802438.6822 | 2571092.2 | 3128920
0 | 3295809.0443 |  | 3277834.6667 | 3031531.1 | 3562880
1 | 3816635.3721 |  | 3797920.448 | 3571037.3 | 4124173
2 | 4302031.2057 |  | 4289176 | 4108064.3 | 4624920
3 | 4758525.8157 |  | 4709568.522 | 4609949 | 4927733
4 | 5088913.2143 |  | 5038877.3333 | 5002428.3 | 5278026
5 | 5266174.6936 |  | 5265382.5749 | 5305469.3 | 5448706
6 | 5419112.3693 |  | 5410306.6667 | 5411088.8 | 5502480
7 | 5503200.3514 |  | 5481770.2283 | 5489208 | 5532680
8 | 5536669.0943 |  | 5520889.3333 | 5527912.1 | 5539560
9 | 5547528.1071 |  | 5538165.2112 | 5541249 | 5543733
10 | 5548400 |  | 5546090.6667 | 5551395.9 | 5548400
SNR at 70% @ Max TP | 1.1459 |  | 1.184 | 1.5994 | 0.58966
Test point | 70%
Max tput | 5548400 | bps

## case 4
Absolute Throughput
SNR [dB] | Samsung | Qualcomm | Intel | Ericsson | Huawei | Docomo | Company 7 | Company 8 | Company 9 | Company 10
-4 |  |  | 0 | 0
-3 |  |  | 0 | 0
-2 |  |  | 0 | 0 |  | 0
-1 |  |  | 1406518.4247 | 27878.2 | 262920 | 49698.2931
0 | 0 |  | 5091844 | 1525307.1 | 3724733 | 3616978.4624
1 | 501766.7101 |  | 24697564.869 | 14493331.7 | 18007400 | 19731705.8232
2 | 7826687.0262 |  | 48531325.3333 | 38494753.6 | 43854466 | 43954713.8227
3 | 29602830.0435 |  | 58683223.5006 | 56847590.2 | 58655320 | 58432029.3198
4 | 53659975.0874 |  | 67111225.3333 | 66228287.5 | 67353026 | 68572216.6973
5 | 67910945.9745 |  | 77315415.1962 | 74933425.1 | 76405866 | 78655808.5595
6 | 79492877.4974 |  | 86828720 | 85616512.7 | 86769480 | 89590348.708
7 | 91162947.4993 |  | 94254001.3891 | 95794224.4 | 97849653 | 98864028.5335
8 | 99282196.7728 |  | 100820349.3333 | 101766970.8 | 103738013 | 103129750.8738
9 | 103539414.1979 |  | 106252002.9961 | 107049462.3 | 110213840 | 109119747.273
10 | 110336685.4289 |  | 112842830.6667 | 117170014.8 | 122574653 | 118119948.5053
11 | 123717078.1555 |  | 126911063.1573 | 133210907.4 | 137365840 | 132424920.137
12 | 141408225.741 |  | 145460832 | 155661091.4 | 157976786 | 150100179.7477
13 | 163131535.2426 |  | 166615780.9465 | 177340082.9 | 177287080 | 169061084.3905
14 | 181777433.7318 |  | 184390332 | 191352131.1 | 190548200 | 184501651.819
15 | 193143232.6514 |  | 194424183.7965 | 198820467.8 | 198443426 | 194214373.752
16 | 198362141.0178 |  | 199697208 | 201045862.5 | 200737280 | 199098172.6126
SNR at 70% @ Max TP | 11.9786 |  | 11.7719 | 11.365 | 11.187 | 11.501
Test point | 70%
Max tput | 201433600 | bps

## case 5
Absolute Throughput
SNR [dB] | Samsung | Qualcomm | Intel | Ericsson | Huawei | Company 6 | Company 7 | Company 8 | Company 9 | Company 10
4 |  |  | 49257060 | 31266680.7 | 37347720
5 |  |  | 64890924.0637 | 56396292.5 | 62601380
6 | 59319083.496 |  | 78295158.6667 | 72703796.1 | 74708180
7 | 75602191.9757 |  | 89894503.1354 | 84789749.5 | 87206280
8 | 88771285.1546 |  | 100529966.6667 | 96472135.1 | 97278720
9 | 97677248.0552 |  | 111736067.5629 | 107915121.7 | 107207140
10 | 107428425.2878 |  | 121025129.3333 | 118370757.2 | 119721200
11 | 116225392.2179 |  | 126002347.5585 | 125628149.6 | 126940680
12 | 124559621.6342 |  | 131270432 | 131132315.2 | 132224899
13 | 131219276.3611 |  | 142157174.8755 | 139140869.1 | 140812140
14 | 142234807.0314 |  | 158078194.6667 | 157234346.2 | 155856560
15 | 163027277.6147 |  | 182297143.1286 | 182719847.1 | 178515580
16 | 189443941.0752 |  | 208323502.6667 | 208689123.4 | 202613180
17 | 216090486.9653 |  | 229806486.6565 | 234853656.1 | 223879560
18 | 236918628.9643 |  | 244686600 | 247949861.6 | 242800020
19 | 247410978.9063 |  | 251480801.8355 | 253919879 | 251443560
20 | 252850869.4653 |  | 254763070.6667 | 255573097.8 | 254198440
21 | 255054570.1223 |  | 255450095.1179 | 255976556.8 | 255401800
22 | 255667920.2617 |  | 255710745.3333 | 255976556.8 | 255724400
23 | 255724400 |  | 255720937.8458 | 255976556.8 | 255724400
24 | 255724400 |  | 255724400 | 255976556.8 | 255724400
25 | 255724400 |  |  | 255976556.8 | 255724400
26 | 255724400 |  |  | 255976556.8 | 255724400
SNR at 70% @ Max TP | 15.6227 |  | 14.8722 | 14.8633 | 15.0217
Test point | 70%
Max tput | 255724400 | bps

## case 6
Absolute Throughput
SNR [dB] | Samsung | Qualcomm | Intel | Ericsson | Huawei | Company 6 | Company 7 | Company 8 | Company 9 | Company 10
0 |  |  | 63493.3333
1 |  |  | 571372.1211
2 |  |  | 1881825.3333
3 |  |  | 9424660.1229
4 |  |  | 21839726.6667
5 |  |  | 35710644.8737 |  | 52552592
6 | 24700083.4938 |  | 48485396 |  | 59937832
7 | 41898556.6584 |  | 55985744.4722 |  | 66701672
8 | 50974347.8256 |  | 62580534.6667 |  | 71586648
9 | 61103325.1389 |  | 70419058.714 |  | 77907032
10 | 68113666.5876 |  | 78192938.6667 |  | 86513664
11 | 75206943.114 |  | 85111784.907 |  | 92253344
12 | 84446127.2545 |  | 91827224 |  | 97185936
13 | 90114248.4208 |  | 97934782.6799 |  | 103652176
14 | 95273166.1275 |  | 105680321.3333 |  | 115792552
15 | 102597709.599 |  | 122680256.4401 |  | 133593823
16 | 117099950.9465 |  | 143614173.3333 |  | 155647224
17 | 137280816.5814 |  | 163307970.5593 |  | 173460536
18 | 157330888.5678 |  | 177923502.6667 |  | 184914072
19 | 172086790.3241 |  | 184838539.0924 |  | 187951672
20 | 181351340.5114 |  | 188117261.3333 |  | 188583535
21 | 185858767.1277 |  | 188574774.4465 |  | 188739200
22 | 187496660.3233 |  | 188739200 |  | 188739200
23 | 188338892.1658 |  | 188739200 |  | 188739200
24 | 188553908.9937 |  | 188739200 |  | 188739200
25 | 188739200 |  | 188739200 |  | 188739200
188739200
SNR at 70% @ Max TP | 16.7589 |  | 15.4704 |  | 14.9223
Test point | 70%
Max tput | 188739200 | bps

## case 7
Absolute Throughput
SNR [dB] | Samsung | Qualcomm | Intel | Ericsson | Huawei | Docomo | Company 7 | Company 8 | Company 9 | Company 10
-5 | 0 |  |  | 198600.2 | 331346 | 1078859.0922
-4 | 14304.623 |  | 6182673.3333 | 2844410.2 | 3170253 | 4351707.9444
-3 | 949392.2408 |  | 16995585.0672 | 12998445.9 | 11888600 | 13435563.575
-2 | 8893479.6081 |  | 25856884 | 25330697.5 | 22177026 | 24510674.3304
-1 | 23078327.3123 |  | 32645255.7433 | 32280180.4 | 30818773 | 32235686.5004
0 | 33501779.5519 |  | 38491542.6667 | 38816826.3 | 36875960 | 38929837.6868
1 | 40794478.2382 |  | 43950780.2911 | 44961992.2 | 42649560 | 45803573.2288
2 | 47605934.3586 |  | 49246361.3333 | 49869633.3 | 48363426 | 51051204.2095
3 | 50990296.9938 |  | 54442466.5298 | 53610239.5 | 54483720 | 56259303.923
4 | 55773971.0373 |  | 60429026.6667 | 61052869.5 | 61118199 | 62548411.5536
5 | 64380222.0014 |  | 69574434.7642 | 73942339.4 | 70827413 | 70824332.1506
6 | 78845953.1653 |  | 79602690.6667 | 87829704.3 | 80970506 | 80424044.3405
7 | 91484271.2729 |  | 89117962.519 | 96088950.7 | 90228906 | 88559478.2787
8 | 97934250.1796 |  | 95966720 | 99718799.9 | 95980346 | 95231167.4073
9 | 100336199.8387 |  | 98976517.4799 | 100856278.3 | 99120040 | 98725825.1309
10 | 100732773.8527 |  | 100412293.3333 | 100898134 | 100491733 | 100285151.1539
11 | 100799200 |  | 100685586.3921 | 100898134 | 100712080 | 100679766.8517
12 | 100799200 |  | 100789634.6667 | 100898134 | 100799200 | 100780894.6913
13 | 100799200 |  | 100796749.5467 | 100898134 |  | 100799200
14 | 100799200 |  | 100799200 | 100898134 |  | 100799200
15 |  |  | 100799200 | 100898134
SNR at 30% @ Max TP | -0.27486 |  | -1.3283 | -1.2693 | -1.0576 | -1.2333
Test point | 30%
Max tput | 100799200 | bps

## case 8
Absolute Throughput
SNR [dB] | Samsung | Qualcomm | Intel | Ericsson | Huawei | Company 6 | Company 7 | Company 8 | Company 9 | Company 10
-4 |  |  | 9092 | 0
-3 |  |  | 134574.6822 | 0 | 0
-2 |  |  | 474544 | 47159.8 | 407940
-1 |  |  | 2344960.7742 | 623512.3 | 2609340
0 | 519962.0973 |  | 5948048 | 2497527.6 | 9962940
1 | 2533242.9403 |  | 12130096.3793 | 7187581.6 | 19101420
2 | 7643942.0379 |  | 19445820 | 15458262.4 | 25357740
3 | 16013765.6148 |  | 25423037.5528 | 22317243.6 | 31066200
4 | 23486512.7287 |  | 30782724 | 28691097.9 | 35325060
5 | 30915066.4433 |  | 35311023.2213 | 33819484.3 | 39806220
6 | 36544374.0916 |  | 39495640 | 39026720 | 43426920
7 | 41082818.2116 |  | 43589744.1019 | 43040682.6 | 47422920
8 | 44841338.0125 |  | 47751960 | 46339522.9 | 50767200
9 | 49446369.4966 |  | 52140313.6072 | 50693270.4 | 55002120
10 | 55921197.9447 |  | 57060520 | 57084151.4 | 60635820
11 | 62927437.1569 |  | 63316328.2379 | 65182047.5 | 67163820
12 | 71263342.7952 |  | 70145468 | 73815689.5 | 74889000
13 | 79213101.1749 |  | 77318045.1157 | 80734187.4 | 80946300
14 | 85393439.0784 |  | 83404996 | 85936791.8 | 87328260
15 | 88913255.0697 |  | 87493620.2982 | 89290901.7 | 89685300
16 | 90786421.0372 |  | 90022920 | 90752451.5 | 91137180
SNR at 70% @ Max TP | 11.1722 |  | 11.149 | 10.8962 | 10.5723
Test point | 70%
Max tput | 91843200 | bps

## case 9
Absolute Throughput
SNR [dB] | Samsung | Qualcomm | Intel | Ericsson | Huawei | Docomo | Company 7 | Company 8 | Company 9 | Company 10
-4 |  |  | 0 | 0
-3 |  |  | 0 | 0 | 0
-2 |  |  | 0 | 0 | 338220 | 0
-1 |  |  | 2102255.626 | 55788.4 | 3750840 | 351090.1225
0 | 0 |  | 7791656 | 3688917.5 | 27748920 | 3705020.4452
1 | 2751503.9306 |  | 48472697.8133 | 36724865.2 | 83683980 | 36717739.6972
2 | 33402861.9369 |  | 98336892 | 83740787 | 115693140 | 87849499.9226
3 | 85342545.0195 |  | 117734044.4171 | 116309403.2 | 132804540 | 116930316.6534
4 | 120929037.9439 |  | 133912492 | 132380492.9 | 149342700 | 136610265.3443
5 | 143294772.9938 |  | 155315918.1719 | 147811927.6 | 173821559 | 157896998.6174
6 | 168432554.4642 |  | 175169784 | 171405483.4 | 194426700 | 183638198.0867
7 | 190875621.2812 |  | 189639751.9161 | 192346791.3 | 202982400 | 199738240.3924
8 | 200659081.2516 |  | 201316316 | 201735873.8 | 213321660 | 206182715.8917
9 | 205839318.214 |  | 209136243.0621 | 207397258 | 227472600 | 214812289.9883
10 | 218327407.1669 |  | 218632760 | 222192093.2 | 256255859 | 231878790.394
11 | 243143964.374 |  | 246105154.9698 | 253566802 | 300285240 | 258709068.0459
12 | 285997660.5394 |  | 285878796 | 305371363.7 | 344129100 | 300004851.7129
13 | 334717665.2421 |  | 335068701.3947 | 354284285 | 382060380 | 345599497.3278
14 | 371083424.4349 |  | 375250100 | 389668497.8 | 398105820 | 377966920.5136
15 | 392376429.0746 |  | 393170002.5648 | 400816636.5 | 401702160 | 395188422.5275
16 | 399825064.5385 |  | 401609940 | 403268080.5 | 403095600 | 403095600
SNR at 70% @ Max TP | 11.9169 |  | 11.9128 | 11.5749 | 10.6075 | 11.5861
Test point | 70%
Max tput | 403095600 | bps

## case 10
Absolute Throughput
SNR [dB] | Samsung | Qualcomm | Intel | Ericsson | Huawei | Company 6 | Company 7 | Company 8 | Company 9 | Company 10
-4 |  |  | 0 | 0
-3 |  |  | 42335.4 | 0 | 0
-2 |  |  | 164799.3333 | 79937.7 | 0
-1 |  |  | 2043646.7429 | 458316.5 | 736230
0 | 472930.7829 |  | 5979134 | 2755307.8 | 3298120
1 | 2731183.9349 |  | 13545922.9435 | 8011932.9 | 9896200
2 | 8116290.4513 |  | 22105696 | 17550402.5 | 19036080
3 | 16161465.1155 |  | 27591316.4259 | 25086177.8 | 26367190
4 | 24811693.3673 |  | 32336132 | 30286378 | 31268740
5 | 31125526.5109 |  | 36970387.8597 | 35047957.2 | 35668210
6 | 37189021.0888 |  | 41300751.3333 | 39615679.3 | 40040030
7 | 41626100.3654 |  | 45262723.6725 | 43551272.4 | 44450260
8 | 46138870.2436 |  | 49097890.6667 | 47178522.2 | 48120650
9 | 50330912.2417 |  | 52800034.4127 | 51432600.9 | 52677650
10 | 55059267.8024 |  | 56967082 | 57465461.3 | 58075900
11 | 60808022.9914 |  | 62828063.9223 | 65304628.8 | 63513720
12 | 68750922.08 |  | 69583022 | 73964940.3 | 70865330
13 | 77566864.6451 |  | 77018956.7537 | 81595397.6 | 78754980
14 | 84864970.126 |  | 83575315.3333 | 87101978 | 84255390
15 | 89465407.5882 |  | 88123958.5597 | 90657927.3 | 88271080
16 | 91926677.4633 |  | 91057222 | 92536342 | 91571380
93034510
SNR at 70% @ Max TP | 11.5991 |  | 11.4003 | 11.0178 | 11.2741
Test point | 70%
Max tput | 93499200 | bps