## Test setups
AoA Setup # 1: 1 AoA with peak beam direction RX beam
AoA Setup # 2A: 1 AoA with non-peak beam direction RX beam without changing AoA between iterations of the same test
AoA Setup # 2B: 1 AoA with non-peak beam direction RX beam with randomly changing AoA between iterations of the same test
AoA Setup # 3: 2AoA with TDM transmission from two probes where AoAs are randomly changing between iterations of the same test
Phase I-IV tests: Source: R4-1902032

## Phase I Tests
Phase I Tests
Test case group number | Test purpose | Section in spec | AoA setup | Comments
1 | EN-DC cell search and L1 measurement period | TS38.133 A.4.6.1/A.5.6.1 | Setup # 3 in non-DRX. Rests are with Setup # 1
2 | SA cell search and L1 measurement period | TS38.133 A.6.6.1/A.7.6.1 | Setup # 3 in non-DRX. Rests are with Setup # 1
3 | EN-DC Timing accuracy and adjustment | TS38.133 A.4.4.1/A.5.4.1 | Setup#1
4 | SA Timing accuracy and adjustment | TS38.133 A.6.4.1/A.7.4.1 | Setup#1
5 | EN-DC TA accuracy | TS38.133 A.4.4.3/A.5.4.3 | Setup#1
6 | SA TA accuracy | TS38.133 A.6.4.3/A.7.4.3 | Setup#1
7 | EN-DC SSB RLM for PSCell IS and OOS | TS38.133 A.4.5.1/A.5.5.1 | Setup # 3 in only non-DRX. Rests are with Setup # 1.
9 | SA SSB RLM for PCell IS and OOS | TS38.133 A.6.5.1/A.7.5.1 | Setup # 3 in only non-DRX. Rests are with Setup # 1.
10 | Random access | TS38.133 A.4.3.2.2/A.5.3.2.2 | Setup # 2B
/A.6.3.2.2/A7.3.2.2
11 | Intra-frequency RSRP accuracy for FR1 and FR2 | TS38.133 A.4.7.1.1/A.5.7.1.1 | TBD | Only apply to FR2
/A.6.7.1.1/A7.7.1.1
12 | EN-DC SCell activation/deactivation delay | TS38.133 A.4.5.3/A.5.5.3 | Setup#1
13A | EN-DC CSI RLM for PSCell | TS38.133 A.4.5.1/A.5.5.1 | TBD in non-DRX. Rests are with Setup # 1.
13B | SA CSI RLM for PCell | TS38.133 A.6.5.1/A.7.5.1 | TBD in non-DRX. Rests are with Setup # 1.
14A | EN-DC interruptions due to DRX transition | TS38.133 A.4.5.2.1/A.5.5.2.1 | Setup#1
14B | EN-DC interruptions due to deactivated SCell operations | TS38.133 A.4.5.2.1/A.5.5.2.1 | Setup#1
17A | Serving NR PSCell and target E-UTRA inter-frequency measurement with LTE PCell | TBD | Setup#1
17B | NR Pcell with target inter-RAT E-UTRA measurement | A.6.6.3.2, A.6.6.3.2.1, A.6.6.3.2.2 | Setup#1
18A | EN-DC NR inter-frequency measurement | TS38.133 A.4.6.2/A.5.6.2 | Setup # 1 in non-DRX and short DRX. Setup # 3 for long DRX
18B | SA NR inter-frequency measurement | TS38.133 A.6.6.2/A.7.6.2 | Setup # 1 in non-DRX and short DRX. Setup # 3 for long DRX
19 | Inter-frequency RSRP accuracy for FR1 and FR2 | TS38.133 A.4.7.1.2/A.5.7.1.2 | TBD | Only apply to FR2
/A.6.7.1.2/A.7.7.1.2
20B | EN-DC interruptions due to active BWP switching | TS38.133 A.4.5.6.1/A.5.5.6.1 | Setup#1

## Phase II
Phase II Tests
Test case group number | Test purpose | Section in spec | AoA setup | Comments
21A | SA interruptions at SCell addition/release/activation/deactivation | TS38.133 A.6.5.2.1/A.7.5.2.1 | Setup#1
21C | SA interruptions due to Active BWP switching | TS38.133 A.6.5.2.1/A.7.5.2.1 | Setup#1
26A | NR-NR Handovers | TS38.133 A.6.3.1/A.7.3.1 | Setup#1
26B | NR handovers to other RATs | TS38.133 A.6.3.1/A.7.3.1 | N/A
29A | Beam management: L1-RSRP reporting | A.5.7.4/ A.6.7.4 | Setup#1 | There is only L1-RSRP accuracy test(s)
29B | Beam management: Beam failure detection and link recovery procedure | A.5.5.5/ A.6.5.5 | Setup#3
31 | Intra-freq RSRQ accuracy for FR1 and FR2 | TS38.133 A.4.7.2/ A.5.7.2/A.6.7.2/A.7.7.2 | Setup#1
32 | Inter-freq RSRQ accuracy for FR1 and FR2 | TS38.133 A.4.7.2/ A.5.7.2/A.6.7.2/A.7.7.2 | Setup#1
34 | BWP switching interruptions on E-UTRA serving cells in EN-DC | TS38.133 A4.5.6.1 | Setup#1
35 | BWP switching delay | TS38.133 A.4.5.6/A.5.5.6/ | Setup#1
A.6.5.6/A.7.5.6
36 | NR PSCell addition and release in EN-DC | TS36.133 | Setup # 2A
37 | UL carrier RRC reconfiguration delay | TS38.133 A.4.5.4/A.5.5.4/ | N/A
A.6.5.4/A.7.5.4
38 | SA RRC_Idle/inactive cell reselection NR to NR (FR1) | TS38.133 A.6.1.1/A.6.2.1 | N/A
39 | SA RRC Idle/inactive cell reselection NR to E-UTRAN (FR1) | TS38.133 A.6.1.1/A.6.2.1 | N/A

## Phase III
Phase III Tests
Test case number | Test purpose | Section in spec | AoA Setup | Comments
15 | EN-DC SFTD measurement delay |  | N/A
20C | EN-DC interruptions due to measurement on deactivated SCell |  | Setup#1
21D | SA interruptions due to measurement on deactivated SCell |  | Setup#1
25 | EN-DC/SA SSB RLM scheduling restriction and impact on mobility |  | TBD
27 | RRC Re-establishment | TS38.133 A.6.3.2.1/A.7.3.2.1 | Setup # 1 for intra-frequency and Setup#3 for inter-frequency re-establishment
28 | RRC Release with redirection to NR/E-UTRAN | TS38.133 A.6.3.2.3/A.7.3.2.3 | Setup#1
30 | EN-DC SFTD measurement accuracy |  | N/A
39 | EN-DC/SA beam failure detection and recovery and scheduling restriction |  | TBD
40 | SA/EN-DC SS-SINR measurement accuracies |  | Setup#1

## Phase IV
Phase IV Tests:
Test case number | Test purpose | Section in spec | AoA Setup | Comments
42 | TCI switch delay | subject to core requirements | Setup#3
43A | SA NR inter-RAT E-UTRAN RSRP measurement accuracy test cases | section A.6.7.1 | N/A | LTE target cell
43B | SA NR inter-RAT E-UTRAN RSRQ measurement accuracy test cases | section A.6.7.2 | N/A | LTE target cell
43C | SA NR inter-RAT E-UTRAN SINR measurement accuracy test cases | section A.6.7.3 | N/A | LTE target cell
46 | E-UTRAN cell reselection to NR target cell | section A.8 | Setup#1
47 | E-UTRAN inter-RAT NR cell search and measurement delay | section A.8 | Setup # 2A for one non-DRX. Setup#1 for DRX tests and any other non-DRX test
48 | E-UTRAN inter-RAT NR handover | section A.8 | Setup # 2A
49 | E-UTRAN inter-RAT NR measurement accuracy | section A.8 | Setup # 1 for SS-RSRP, SS-RSRQ and SS-SINR