## Cover sheet
3GPP TSG-RAN WG4 meeting #91 Reno, NV, USA, 12 – 16 May, 2018
Tdoc number: | R4-1906405
Agenda item: | 5.4.7
Source: | Ericsson
Title: | Summary of simulation results for eFeMTC BS demodulation requirements
Document for: | Information
Abstract: | These result spreadsheets summarize companies' simulation result with/without impairments for eFeMTC BS demodulation requiremetns
Notes

## Alignment results
Simulation results for alignment
|  | Source |  |  |  | Ericsson | Samsung | Nokia | Huawei | Company A
|  | Tdoc | Metric |  |  | R4-1810144 | R4-1812302 | R4-1813124 R4-1905932 |  |  | STD | Span | Average
High speed | PUSCH | A3-2, CE Mode A, Rep8, ETU200 Low 1x2, 3MHz | 70% of max tput |  |  | -8.9 | -8.97 | -9.3 |  |  | 0.17442 | 0.4 | -9.0567
|  | A3-2, CE Mode A, Rep8, ETU200 Low 1x2, 5MHz | 70% of max tput |  |  | -8.9 | -8.96 | -9.3 |  |  | 0.17613 | 0.4 | -9.0533
|  | A3-2, CE Mode A, Rep8, ETU200 Low 1x2, 10MHz | 70% of max tput |  |  | -8.9 | -8.98 | -9.4 |  |  | 0.21929 | 0.5 | -9.0933
|  | A3-2, CE Mode A, Rep8, ETU200 Low 1x2, 15MHz | 70% of max tput |  |  | -8.9 | -8.99 | -9.4 |  |  | 0.21761 | 0.5 | -9.0967
|  | A3-2, CE Mode A, Rep8, ETU200 Low 1x2, 20MHz | 70% of max tput |  |  | -8.9 | -8.97 | -9.3 |  |  | 0.17442 | 0.4 | -9.0567
SubPRB | PUSCH | TBS=32bits, CE Mode A, 1RU Rep1, EPA5 Low 1x2, 3MHz | 70% of max tput |  |  | -1.9 |  | -3.28 |  |  | 0.69 | 1.38 | -2.59
|  | TBS=32bits, CE Mode A, 1RU Rep1, EPA5 Low 1x2, 5MHz | 70% of max tput |  |  | -2.3 |  | -3.31 |  |  | 0.505 | 1.01 | -2.805
|  | TBS=32bits, CE Mode A, 1RU Rep1, EPA5 Low 1x2, 10MHz | 70% of max tput |  |  | -2.4 |  | -3.28 |  |  | 0.44 | 0.88 | -2.84
|  | TBS=32bits, CE Mode A, 1RU Rep1, EPA5 Low 1x2, 15MHz | 70% of max tput |  |  | -2.7 |  | -3.27 |  |  | 0.285 | 0.57 | -2.985
|  | TBS=32bits, CE Mode A, 1RU Rep1, EPA5 Low 1x2, 20MHz | 70% of max tput |  |  | -2.6 |  | -3.31 |  |  | 0.355 | 0.71 | -2.955
|  | TBS=88bits, CE Mode B, 2RU Rep16, EPA5 Low 1x2, 3MHz | 70% of max tput |  |  | -11.9 |  | -10.67 |  |  | 0.615 | 1.23 | -11.285
|  | TBS=88bits, CE Mode B, 2RU Rep16, EPA5 Low 1x2, 5MHz | 70% of max tput |  |  | -12.2 |  | -10.73 |  |  | 0.735 | 1.47 | -11.465
|  | TBS=88bits, CE Mode B, 2RU Rep16, EPA5 Low 1x2, 10MHz | 70% of max tput |  |  | -12.3 |  | -10.72 |  |  | 0.79 | 1.58 | -11.51
|  | TBS=88bits, CE Mode B, 2RU Rep16, EPA5 Low 1x2, 15MHz | 70% of max tput |  |  | -12.2 |  | -10.73 |  |  | 0.735 | 1.47 | -11.465
|  | TBS=88bits, CE Mode B, 2RU Rep16, EPA5 Low 1x2, 20MHz | 70% of max tput |  |  | -12.3 |  | -10.78 |  |  | 0.76 | 1.52 | -11.54
Simulation results with impairments
|  | Source |  |  |  | Ericsson | Samsung | Nokia | Huawei | Company A
|  | Tdoc |  | TS36.101 V15.6.0 | Required SNR |  |  |  | 0 | 0 | STD | Span | Average | Common Margin | Req. SNR | Margin from ideal average
High speed | PUSCH | A3-2, CE Mode A, Rep8, ETU200 Low 1x2, 3MHz | 70% of max tput | -7.1 | -7.0567 | -6.9 | -6.97 | -7.3 |  |  | 0.17442 | 0.4 | -7.0567 |  | -7.0567 | 2
|  | A3-2, CE Mode A, Rep8, ETU200 Low 1x2, 5MHz | 70% of max tput | -7.1 | -7.0533 | -6.9 | -6.96 | -7.3 |  |  | 0.17613 | 0.4 | -7.0533 |  | -7.0533 | 2
|  | A3-2, CE Mode A, Rep8, ETU200 Low 1x2, 10MHz | 70% of max tput | -7.1 | -7.0933 | -6.9 | -6.98 | -7.4 |  |  | 0.21929 | 0.5 | -7.0933 |  | -7.0933 | 2
|  | A3-2, CE Mode A, Rep8, ETU200 Low 1x2, 15MHz | 70% of max tput | -7.1 | -7.0967 | -6.9 | -6.99 | -7.4 |  |  | 0.21761 | 0.5 | -7.0967 |  | -7.0967 | 2
|  | A3-2, CE Mode A, Rep8, ETU200 Low 1x2, 20MHz | 70% of max tput | -7.1 | -7.0567 | -6.9 | -6.97 | -7.3 |  |  | 0.17442 | 0.4 | -7.0567 |  | -7.0567 | 2
SubPRB | PUSCH | TBS=32bits, CE Mode A, 1RU Rep1, EPA5 Low 1x2, 3MHz | 70% of max tput | -0.3 | -0.59 | 0.1 |  | -1.28 |  |  | 0.69 | 1.38 | -0.59 |  | -0.59 | 2
|  | TBS=32bits, CE Mode A, 1RU Rep1, EPA5 Low 1x2, 5MHz | 70% of max tput | -0.5 | -0.805 | -0.3 |  | -1.31 |  |  | 0.505 | 1.01 | -0.805 |  | -0.805 | 2
|  | TBS=32bits, CE Mode A, 1RU Rep1, EPA5 Low 1x2, 10MHz | 70% of max tput | -0.5 | -0.84 | -0.4 |  | -1.28 |  |  | 0.44 | 0.88 | -0.84 |  | -0.84 | 2
|  | TBS=32bits, CE Mode A, 1RU Rep1, EPA5 Low 1x2, 15MHz | 70% of max tput | -0.7 | -0.985 | -0.7 |  | -1.27 |  |  | 0.285 | 0.57 | -0.985 |  | -0.985 | 2
|  | TBS=32bits, CE Mode A, 1RU Rep1, EPA5 Low 1x2, 20MHz | 70% of max tput | -0.7 | -0.955 | -0.6 |  | -1.31 |  |  | 0.355 | 0.71 | -0.955 |  | -0.955 | 2
|  | TBS=88bits, CE Mode B, 2RU Rep16, EPA5 Low 1x2, 3MHz | 70% of max tput | -9.9 | -9.285 | -9.9 |  | -8.67 |  |  | 0.615 | 1.23 | -9.285 |  | -9.285 | 2
|  | TBS=88bits, CE Mode B, 2RU Rep16, EPA5 Low 1x2, 5MHz | 70% of max tput | -10.2 | -9.465 | -10.2 |  | -8.73 |  |  | 0.735 | 1.47 | -9.465 |  | -9.465 | 2
|  | TBS=88bits, CE Mode B, 2RU Rep16, EPA5 Low 1x2, 10MHz | 70% of max tput | -10.3 | -9.51 | -10.3 |  | -8.72 |  |  | 0.79 | 1.58 | -9.51 |  | -9.51 | 2
|  | TBS=88bits, CE Mode B, 2RU Rep16, EPA5 Low 1x2, 15MHz | 70% of max tput | -10.2 | -9.465 | -10.2 |  | -8.73 |  |  | 0.735 | 1.47 | -9.465 |  | -9.465 | 2
|  | TBS=88bits, CE Mode B, 2RU Rep16, EPA5 Low 1x2, 20MHz | 70% of max tput | -10.3 | -9.54 | -10.3 |  | -8.78 |  |  | 0.76 | 1.52 | -9.54 |  | -9.54 | 2