## Title
3GPP TSG-RAN WG4 Meeting RAN4#93 R4-1913422
Reno, USA, 18 - 22 November, 2019
Agenda Item: 9.18.1.1
Source: Intel Corporation
Title: Summary of Normal CA simulation results (NR FR1 FDD)
Document for: Information
Introduction
This contribution is summarized simulation results for Normal CA simulation results (FR1 FDD) .
Simulation assumptions are based on [1].
Reference
[1] R4-1912810 “Simulation assumptions for NR FR1 normal CA UE performance requirements”, Intel, RAN4 #92bis, October 2019.

## Summary
Alignment results
Number of Rx Antenna | Channel Bandwidth | Intel | Ericsson | Huawei | Qualcomm | Company 5 | Company 6 | Company 7 | Company 8 | Company 9 | STD | SPAN | AVE
2 Rx | 5 MHz | 10.5664 | 10.1686 | 11.3685 | 11.17 | [5 empty] | 0.55136 | 1.1999 | 10.8184
| 10 MHz | 10.6792 | 10.118 | 11.4579 | 11.48 | [5 empty] | 0.65915 | 1.362 | 10.9338
| 15 MHz | 10.7023 | 10.3083 | 11.3729 | 11.5 | [5 empty] | 0.56357 | 1.1917 | 10.9709
| 20 MHz | 10.767 | 10.486 | 11.3668 | 11.77 | [5 empty] | 0.57965 | 1.284 | 11.0975
| 25 MHz | 10.9369 | 10.6626 | 11.6105 | 12.08 | [5 empty] | 0.64313 | 1.4174 | 11.3225
| 30 MHz | 10.7052 | 10.7288 | 11.3731 | 11.76 | [5 empty] | 0.51537 | 1.0548 | 11.1418
| 40 MHz | 11.1147 | 10.9171 | 11.7042 | 12.16 | [5 empty] | 0.5665 | 1.2429 | 11.474
| 50 MHz | 11.5827 | 11.3071 | 12.0998 | 12.45 | [5 empty] | 0.51258 | 1.1429 | 11.8599
4 Rx | 5 MHz | 5.8894 | 6.6013 | 5.557 | 6.08 | [5 empty] | 0.4368 | 1.0443 | 6.0319
| 10 MHz | 5.8737 | 6.4892 | 5.5821 | 6.29 | [5 empty] | 0.40834 | 0.90715 | 6.0588
| 15 MHz | 5.9984 | 6.6466 | 5.6454 | 6.38 | [5 empty] | 0.4381 | 1.0011 | 6.1676
| 20 MHz | 5.9161 | 6.6823 | 5.6132 | 6.44 | [5 empty] | 0.48633 | 1.069 | 6.1629
| 25 MHz | 6.1485 | 6.8327 | 5.7691 | 6.66 | [5 empty] | 0.48547 | 1.0635 | 6.3526
| 30 MHz | 5.8808 | 6.8106 | 5.6873 | 6.36 | [5 empty] | 0.50406 | 1.1233 | 6.1847
| 40 MHz | 6.0651 | 6.8725 | 5.6661 | 6.56 | [5 empty] | 0.53292 | 1.2064 | 6.2909
| 50 MHz | 6.2869 | 7.2453 | 5.8635 | 6.71 | [5 empty] | 0.59086 | 1.3818 | 6.5264
Impairment results
Number of Rx Antenna | Channel Bandwidth | Intel | Ericsson | Huawei | Qualcomm | Company 5 | Company 6 | Company 7 | Company 8 | Company 9 | STD | SPAN | AVE | Margin | Req
2 Rx | 5 MHz | 12.6 | 12.2 | 13.4 | 12.67 | [5 empty] | 0.49989 | 1.2 | 12.7175 | 0.5 | 13.2175
| 10 MHz | 12.7 | 12.1 | 13.5 | 12.98 | [5 empty] | 0.58332 | 1.4 | 12.82 | 0.5 | 13.32
| 15 MHz | 12.7 | 12.3 | 13.4 | 13 | [5 empty] | 0.46547 | 1.1 | 12.85 | 0.5 | 13.35
| 20 MHz | 12.8 | 12.5 | 13.4 | 13.27 | [5 empty] | 0.4174 | 0.9 | 12.9925 | 0.5 | 13.4925
| 25 MHz | 12.9 | 12.7 | 13.6 | 13.58 | [5 empty] | 0.46343 | 0.9 | 13.195 | 0.5 | 13.695
| 30 MHz | 12.7 | 12.7 | 13.4 | 13.26 | [5 empty] | 0.36819 | 0.7 | 13.015 | 0.5 | 13.515
| 40 MHz | 13.1 | 12.9 | 13.7 | 13.66 | [5 empty] | 0.40133 | 0.8 | 13.34 | 0.5 | 13.84
| 50 MHz | 13.6 | 13.3 | 14.1 | 13.95 | [5 empty] | 0.35911 | 0.8 | 13.7375 | 0.5 | 14.2375
4 Rx | 5 MHz | 7.9 | 8.6 | 7.6 | 7.58 | [5 empty] | 0.47638 | 1.02 | 7.92 | 0.5 | 8.42
| 10 MHz | 7.9 | 8.5 | 7.6 | 7.79 | [5 empty] | 0.38862 | 0.9 | 7.9475 | 0.5 | 8.4475
| 15 MHz | 8 | 8.6 | 7.6 | 7.88 | [5 empty] | 0.42143 | 1 | 8.02 | 0.5 | 8.52
| 20 MHz | 7.9 | 8.7 | 7.6 | 7.94 | [5 empty] | 0.46858 | 1.1 | 8.035 | 0.5 | 8.535
| 25 MHz | 8.1 | 8.8 | 7.8 | 8.16 | [5 empty] | 0.42059 | 1 | 8.215 | 0.5 | 8.715
| 30 MHz | 7.9 | 8.8 | 7.7 | 7.86 | [5 empty] | 0.49756 | 1.1 | 8.065 | 0.5 | 8.565
| 40 MHz | 8.1 | 8.9 | 7.7 | 8.06 | [5 empty] | 0.50636 | 1.2 | 8.19 | 0.5 | 8.69
| 50 MHz | 8.3 | 9.2 | 7.9 | 8.21 | [5 empty] | 0.55859 | 1.3 | 8.4025 | 0.5 | 8.9025

## 5 MHz
Absolute Throughput
SNR [dB] | Intel |  | Ericsson |  | Huawei |  | Company 4 |  | Company 5 |  | Company 6 |  | Company 7 |  | Company 8 |  | Company 9
| 2Rx | 4Rx | 2Rx | 4Rx | 2Rx | 4Rx | 2Rx | 4Rx | 2Rx | 4Rx | 2Rx | 4Rx | 2Rx | 4Rx | 2Rx | 4Rx | 2Rx | 4Rx
-5 |  | 34739.158 | 0 | 182004
-4 | 23430.4 | 117570.4 | 0 | 498314.4
-3 | 79271.0633 | 495848.2585 | 30124.8 | 963993.6
-2 | 208363.2 | 1163988.8 | 197066.4 | 1702051.2
-1 | 482944.2656 | 2093418.0272 | 539736 | 2527972.8
0 | 913367.2 | 3133816 | 1002904.8 | 3341342.4 | 426768 | 3971452
1 | 1505764.6123 | 4012328.8834 | 1693264.8 | 4127097.6 | 1365657 | 4651771
2 | 2222122.4 | 4809089.6 | 2425046.4 | 4827499.2 | 2510400 | 5424974
3 | 2988324.0789 | 5447596.1708 | 3176911.2 | 5496520.8 | 3373977 | 6045043
4 | 3755558.4 | 6140438.4 | 3876057.6 | 6237088.8 | 4021660 | 6662601
5 | 4421278.5544 | 7246406.7052 | 4497381.6 | 7061755.2 | 4616625 | 7679313
6 | 5071426.4 | 8495193.6 | 5165148 | 7843744.8 | 5211590 | 8919451
7 | 5759345.9234 | 9709940.2009 | 5911992 | 8698536 | 5706139 | 10325275
8 | 6465953.6 | 10690538.4 | 6643773.6 | 9442869.6 | 6298593 | 11106009
9 | 7195045.9637 | 11289846.8399 | 7503585.6 | 10180927.2 | 6840839 | 11588006
10 | 7930772 | 11650348 | 8239132.8 | 10809782.4 | 7571366 | 11818963
11 | 8680484.7157 | 11809427.5576 | 8900623.2 | 11217722.4 | 8083488 | 11896785
12 | 9376762.4 | 11887580.8 | 9476760 | 11531522.4 | 8819035 | 11911848
13 | 9973206.0403 | 11910109.2145 | 10084276.8 | 11714781.6 | 9381364 | 11919379
14 | 10464602.4 | 11919797.6 | 10548700.8 | 11800135.2 | 10019006 | 11919379
15 | 10835789.4227 | 11921933.1833 | 10905177.6 | 11847832.8 | 10415649 | 11924400
16 | 11124419.2 | 11922726.4 | 11163748.8 | 11885488.8 | 10920240 | 11924400
17 | 11345909.8685 |  | 11364580.8 | 11905572 | 11246592 | 11924400
18 | 11515623.2 |  | 11527756.8 | 11914358.4 | 11452444 | 11924400
19 | 11645932.7295 |  | 11628172.8 | 11914358.4 | 11633193 | 11924400
20 | 11738630.4 |  | 11704740 | 11915613.6 | 11721057 | 11924400
SNR at 70% @ Max TP | 10.5664 | 5.8894 | 10.1686 | 6.6013 | 11.3685 | 5.557
Test point | 70%
Max tput | 11924400 | bps

## 10 MHz
Absolute Throughput
SNR [dB] | Intel |  | Ericsson |  | Huawei |  | Company 4 |  | Company 5 |  | Company 6 |  | Company 7 |  | Company 8 |  | Company 9
| 2Rx | 4Rx | 2Rx | 4Rx | 2Rx | 4Rx | 2Rx | 4Rx | 2Rx | 4Rx | 2Rx | 4Rx | 2Rx | 4Rx | 2Rx | 4Rx | 2Rx | 4Rx
-5 |  | 67178.4262 | 0 | 397024
-4 | 28732 | 236821.3333 | 0 | 1076144
-3 | 121394.0862 | 1072009.4053 | 39180 | 2246320
-2 | 343913.3333 | 2557148 | 336948 | 3962404
-1 | 898489.8235 | 4631591.0028 | 987336 | 5931852
0 | 1819693.3333 | 6902645.3333 | 2086988 | 7627040 | 673896 | 8253919
1 | 3198907.7183 | 8714197.513 | 3581052 | 9102820 | 2617224 | 9805448
2 | 4854837.3333 | 10297374.6667 | 5299748 | 10481956 | 5077728 | 11336080
3 | 6458002.9938 | 11506801.8079 | 6913964 | 11798404 | 7146432 | 12490584
4 | 8007521.3333 | 12825790.6667 | 8371460 | 13198436 | 8483775 | 13665984
5 | 9366618.9455 | 15073641.7455 | 9567756 | 14650708 | 9591264 | 15677223
6 | 10655218.6667 | 17729385.3333 | 10826740 | 16382464 | 10714424 | 18696696
7 | 11909461.5804 | 20538184.9423 | 12265952 | 18464228 | 11879376 | 21366160
8 | 13201918.6667 | 22763580 | 13773076 | 20561664 | 13044328 | 23231128
9 | 14636995.542 | 23931260.8291 | 15533564 | 22076624 | 14193608 | 24213240
10 | 16188305.3333 | 24547576 | 17194796 | 23270308 | 15489160 | 24620712
11 | 17957518.7605 | 24717910.3174 | 18735876 | 24025176 | 16816056 | 24782656
12 | 19667489.3333 | 24791362.6667 | 20462408 | 24469216 | 18048920 | 24798328
13 | 21109829.264 | 24807859.8083 | 21645644 | 24667728 | 19642240 | 24808776
14 | 22269041.3333 | 24814000 | 22567680 | 24740864 | 21308695 | 24814000
15 | 23098409.5033 | 24814000 | 23275532 | 24790492 | 22144536 | 24814000
16 | 23697805.3333 | 24814000 | 23745692 | 24803552 | 23142320 | 24814000
17 | 24105092.0993 |  | 24134880 | 24814000 | 23570688 | 24814000
18 | 24381278.6667 |  | 24333392 | 24814000 | 24155776 | 24814000
19 | 24552914.4863 |  | 24516232 | 24814000 | 24416976 | 24814000
20 | 24664245.3333 |  | 24652056 | 24814000 | 24547576 | 24814000
SNR at 70% @ Max TP | 10.6792 | 5.8737 | 10.118 | 6.4892 | 11.4579 | 5.5821
Test point | 70%
Max tput | 24814000 | bps

## 15 MHz
Absolute Throughput
SNR [dB] | Intel |  | Ericsson |  | Huawei |  | Company 4 |  | Company 5 |  | Company 6 |  | Company 7 |  | Company 8 |  | Company 9
| 2Rx | 4Rx | 2Rx | 4Rx | 2Rx | 4Rx | 2Rx | 4Rx | 2Rx | 4Rx | 2Rx | 4Rx | 2Rx | 4Rx | 2Rx | 4Rx | 2Rx | 4Rx
-5 |  | 64271.9076 | 0 | 443289.6
-4 | 22630.4 | 240947.2 | 0 | 1361817.6
-3 | 130900.3366 | 1415911.6031 | 35942.4 | 3051110.4
-2 | 399360 | 3596902.4 | 295526.4 | 5714841.6
-1 | 1186252.3137 | 6773795.386 | 1118208 | 8718028.8
0 | 2541260.8 | 10304819.2 | 2727628.8 | 11401728 | 1062297 | 12571852
1 | 4583773.1968 | 13115733.8443 | 5163724.8 | 13749964.8 | 3945676 | 14712422
2 | 7093964.8 | 15555072 | 7767552 | 15766732.8 | 7923302 | 17292288
3 | 9649858.754 | 17380346.2497 | 10275532.8 | 17747558.4 | 10822656 | 19049472
4 | 12133888 | 19347660.8 | 12615782.4 | 19840204.8 | 12659712 | 20782694
5 | 14235658.3265 | 22617337.5446 | 14444851.2 | 22096588.8 | 14568652 | 23841792
6 | 16192716.8 | 26564096 | 16325836.8 | 24640512 | 16261939 | 28178841
7 | 18054148.857 | 31101559.5352 | 18170880 | 27667660.8 | 18250752 | 32348160
8 | 19978649.6 | 34772275.2 | 20543078.4 | 30978355.2 | 19848192 | 35582976
9 | 22188343.9505 | 36644774.4711 | 23090995.2 | 34081382.4 | 21709209 | 37228339
10 | 24619212.8 | 37606400 | 25722777.6 | 35942400 | 23418470 | 37755494
11 | 27424492.2875 | 37832253.1512 | 28530278.4 | 37052620.8 | 25838592 | 37915238
12 | 30168985.6 | 37923225.6 | 31026278.4 | 37639680 | 27811430 | 37931212
13 | 32525600.6701 | 37935014.7072 | 32995123.2 | 37815398.4 | 30207590 | 37939200
14 | 34415513.6 | 37939200 | 34764288 | 37891276.8 | 32707584 | 37939200
15 | 35756243.9256 | 37939200 | 35902464 | 37939200 | 34344960 | 37939200
16 | 36669235.2 | 37939200 | 36661248 | 37939200 | 35463167 | 37939200
17 | 37190061.0745 |  | 37164441.6 | 37939200 | 36397670 | 37939200
18 | 37518540.8 |  | 37495910.4 | 37939200 | 37244313 | 37939200
19 | 37720563.2114 |  | 37683609.6 | 37939200 | 37539840 | 37939200
20 | 37838028.8 |  | 37771468.8 | 37939200 | 37691596 | 37939200
SNR at 70% @ Max TP | 10.7023 | 5.9984 | 10.3083 | 6.6466 | 11.3729 | 5.6454
Test point | 70%
Max tput | 37939200 | bps

## 20 MHz
Absolute Throughput
SNR [dB] | Intel |  | Ericsson |  | Huawei |  | Company 4 |  | Company 5 |  | Company 6 |  | Company 7 |  | Company 8 |  | Company 9
| 2Rx | 4Rx | 2Rx | 4Rx | 2Rx | 4Rx | 2Rx | 4Rx | 2Rx | 4Rx | 2Rx | 4Rx | 2Rx | 4Rx | 2Rx | 4Rx | 2Rx | 4Rx
-5 |  | 32348.7114 | 0 | 516893.6
-4 | 0 | 126114.9333 | 0 | 1614626.4
-3 | 79481.8975 | 1729664.4023 | 53288 | 3858051.2
-2 | 287755.2 | 4849208 | 314399.2 | 7486964
-1 | 1130645.2242 | 9386502.1543 | 1316213.6 | 11520865.6
0 | 2744332 | 14350458.4 | 3405103.2 | 15336286.4 | 735374 | 16657828
1 | 5709471.6036 | 18141179.6102 | 6586396.8 | 18213838.4 | 4753289 | 19375516
2 | 9467501.3333 | 21283227.2 | 10076760.8 | 20936855.2 | 10678915 | 23404089
3 | 12989294.8229 | 23411420.8297 | 13599097.6 | 23515994.4 | 14504993 | 25279827
4 | 16284812.8 | 25734551.4667 | 16684472.8 | 26185723.2 | 16977556 | 27027673
5 | 18983471.1464 | 30251135.475 | 19268940.8 | 29303071.2 | 19034473 | 31269398
6 | 21430657.3333 | 35953413.6 | 21693544.8 | 32564296.8 | 21570982 | 38346044
7 | 23673495.9753 | 42660641.2141 | 23931640.8 | 36859309.6 | 24086176 | 44868496
8 | 26032964.2667 | 47733614.1333 | 26761233.6 | 41378132 | 26132435 | 48961014
9 | 28967568.9215 | 49598118.2403 | 30038445.6 | 45337430.4 | 28146721 | 50399790
10 | 32351144.8 | 50444197.0667 | 33672687.2 | 48065776 | 30843094 | 50602284
11 | 36430623.3386 | 50574246.3594 | 37402847.2 | 49691060 | 34285499 | 50612942
12 | 40509537.6 | 50621823.7333 | 40722689.6 | 50298543.2 | 37514752 | 50623600
13 | 44068234.6982 | 50623151.5366 | 43664187.2 | 50506366.4 | 41585955 | 50623600
14 | 46824165.6 | 50623600 | 46094120 | 50623600 | 45049675 | 50623600
15 | 48583788.8338 | 50623600 | 48044460.8 | 50623600 | 47373032 | 50623600
16 | 49653758.4 | 50623600 | 49094234.4 | 50623600 | 48971672 | 50623600
17 | 50119032.3525 |  | 49765663.2 | 50623600 | 49898883 | 50623600
18 | 50374922.6667 |  | 50133350.4 | 50623600 | 50282556 | 50623600
19 | 50505522.4838 |  | 50346502.4 | 50623600 | 50517024 | 50623600
20 | 50573864.5333 |  | 50431763.2 | 50623600 | 50570312 | 50623600
SNR at 70% @ Max TP | 10.767 | 5.9161 | 10.486 | 6.6823 | 11.3668 | 5.6132
Test point | 70%
Max tput | 50623600 | bps

## 25 MHz
Absolute Throughput
SNR [dB] | Intel |  | Ericsson |  | Huawei |  | Company 4 |  | Company 5 |  | Company 6 |  | Company 7 |  | Company 8 |  | Company 9
| 2Rx | 4Rx | 2Rx | 4Rx | 2Rx | 4Rx | 2Rx | 4Rx | 2Rx | 4Rx | 2Rx | 4Rx | 2Rx | 4Rx | 2Rx | 4Rx | 2Rx | 4Rx
-5 |  | 25829.5172 | 0 | 574464
-4 | 0 | 101376 | 0 | 1818009.6
-3 | 68201.5188 | 1806749.4205 | 13516.8 | 4690329.6
-2 | 252313.6 | 5291827.2 | 391987.2 | 9008947.2
-1 | 1204122.1974 | 11114337.0236 | 1344921.6 | 14307532.8
0 | 3106611.2 | 17691238.4 | 3953664 | 19180339.2 | 540672 | 20829388
1 | 6789450.9222 | 22565848.2731 | 7812710.4 | 22917734.4 | 5082316 | 24113971
2 | 11550105.6 | 26551500.8 | 12421939.2 | 26046873.6 | 13057228 | 29101670
3 | 16041492.8619 | 29211382.1677 | 16828416 | 29392281.6 | 18328780 | 31940198
4 | 20266188.8 | 32041574.4 | 20728012.8 | 32643072 | 21167308 | 33683865
5 | 23753750.0592 | 37082725.9052 | 24059904 | 36657561.6 | 23992320 | 37847040
6 | 26864640 | 43679539.2 | 27114700.8 | 40726118.4 | 26979532 | 47322316
7 | 29578535.9853 | 52932628.5659 | 29959987.2 | 45842227.2 | 30237081 | 56838144
8 | 32372736 | 60280422.4 | 33095884.8 | 51803136 | 32589004 | 62339481
9 | 35761185.5022 | 62841658.6444 | 36914380.8 | 57311232 | 34913894 | 63731712
10 | 39800217.6 | 63988531.2 | 41516851.2 | 60987801.6 | 37725388 | 64150732
11 | 45312614.8953 | 64145566.3491 | 46795161.6 | 63069388.8 | 41996697 | 64204800
12 | 50987622.4 | 64202547.2 | 51161088 | 63900672 | 46930329 | 64204800
13 | 55724630.5239 | 64204230.9333 | 54925516.8 | 64177766.4 | 52350566 | 64204800
14 | 59361280 | 64204800 | 58426368 | 64204800 | 57473433 | 64204800
15 | 61697784.5429 | 64204800 | 60818841.6 | 64204800 | 60555264 | 64204800
16 | 63107686.4 | 64204800 | 62474649.6 | 64204800 | 62258380 | 64204800
17 | 63715167.8379 |  | 63204556.8 | 64204800 | 63488409 | 64204800
18 | 64022323.2 |  | 63677644.8 | 64204800 | 63880396 | 64204800
19 | 64129869.5529 |  | 63954739.2 | 64204800 | 64056115 | 64204800
20 | 64180019.2 |  | 64042598.4 | 64204800 | 64150732 | 64204800
SNR at 70% @ Max TP | 10.9369 | 6.1485 | 10.6626 | 6.8327 | 11.6105 | 5.7691
Test point | 70%
Max tput | 64204800 | bps

## 30 MHz
Absolute Throughput
SNR [dB] | Intel |  | Ericsson |  | Huawei |  | Company 4 |  | Company 5 |  | Company 6 |  | Company 7 |  | Company 8 |  | Company 9
| 2Rx | 4Rx | 2Rx | 4Rx | 2Rx | 4Rx | 2Rx | 4Rx | 2Rx | 4Rx | 2Rx | 4Rx | 2Rx | 4Rx | 2Rx | 4Rx | 2Rx | 4Rx
-5 |  | 41504.3254 | 0 | 567261.6
-4 | 0 | 162455.2 | 0 | 1901524.8
-3 | 91701.4358 | 2610681.5577 | 15979.2 | 5313084
-2 | 338226.4 | 7409022.4 | 311594.4 | 10370500.8
-1 | 1565225.2125 | 14485395.3747 | 1302304.8 | 16522492.8
0 | 4002789.6 | 22157824 | 3978820.8 | 22458765.6 | 655808 | 25166632
1 | 8740143.9719 | 27858183.0266 | 8684695.2 | 26988868.8 | 5902272 | 28937528
2 | 14719506.4 | 32419133.6 | 14461176 | 30743980.8 | 16264038 | 35741536
3 | 20000594.9277 | 35260389.4964 | 19510603.2 | 34507082.4 | 22248286 | 38610696
4 | 24876951.2 | 38384701.6 | 24200498.4 | 38453944.8 | 25461745 | 40332192
5 | 28991501.1109 | 45283388.7273 | 28419007.2 | 42968068.8 | 28888342 | 46152488
6 | 32656158.4 | 54291995.2 | 31966389.6 | 48201256.8 | 32724819 | 56645416
7 | 35773885.7382 | 65058842.796 | 35369959.2 | 54353248.8 | 36561296 | 69433672
8 | 39037185.6 | 72817214.4 | 38701622.4 | 61432034.4 | 39725569 | 75499896
9 | 43282575.4256 | 74892250.9792 | 43000027.2 | 68087371.2 | 42348801 | 77713248
10 | 48411649.6 | 75762713.6 | 48776508 | 72841183.2 | 45791793 | 75901200
11 | 55237020.9589 | 75865023.7168 | 54848604 | 74998375.2 | 50907096 | 75901200
12 | 62100497.6 | 75901200 | 60689001.6 | 75765376.8 | 57088086 | 75901200
13 | 67676034.6393 | 75901200 | 65594616 | 75893210.4 | 65203710 | 75901200
14 | 71693344 | 75901200 | 69701270.4 | 75901200 | 70646916 | 75901200
15 | 73895514.4758 | 75901200 | 72697370.4 | 75901200 | 74188280 | 75901200
16 | 75118219.2 | 75901200 | 74343228 | 75901200 | 76614769 | 75901200
17 | 75577185.266 |  | 75142188 | 75901200 | 77204996 | 75901200
18 | 75794672 |  | 75573626.4 | 75901200 | 77516505 | 75901200
19 | 75858845.9624 |  | 75741408 | 75901200 | 77828014 | 75901200
20 | 75887884 |  | 75821304 | 75901200 | 77860804 | 75901200
SNR at 70% @ Max TP | 10.7052 | 5.8808 | 10.7288 | 6.8106 | 11.3731 | 5.6873
Test point | 70%
Max tput | 75901200 | bps

## 40 MHz
Absolute Throughput
SNR [dB] | Intel |  | Ericsson |  | Huawei |  | Company 4 |  | Company 5 |  | Company 6 |  | Company 7 |  | Company 8 |  | Company 9
| 2Rx | 4Rx | 2Rx | 4Rx | 2Rx | 4Rx | 2Rx | 4Rx | 2Rx | 4Rx | 2Rx | 4Rx | 2Rx | 4Rx | 2Rx | 4Rx | 2Rx | 4Rx
-5 |  | 98113.1025 | 0 | 824995.2
-4 | 28947.2 | 376313.6 | 0 | 2496696
-3 | 213898.9562 | 3212150.2201 | 54276 | 7034169.6
-2 | 687496 | 8774620 | 455918.4 | 14307153.6
-1 | 2325797.262 | 17637106.9226 | 1682556 | 22698223.2
0 | 5366087.2 | 27662668 | 5286482.4 | 30665940 | 1845384 | 33737961
1 | 10663191.4898 | 35358019.0798 | 11636774.4 | 36625444.8 | 9856521 | 39664900
2 | 17560095.2 | 41966203.2 | 19354821.6 | 42129031.2 | 20798563 | 47068147
3 | 24834271.35 | 46905264.1126 | 26530108.8 | 47263540.8 | 29135356 | 51540489
4 | 31856393.6 | 52199038.4 | 32847835.2 | 52050684 | 34172169 | 55600334
5 | 37357896.5407 | 60805235.9892 | 38373132 | 57879926.4 | 38275435 | 63741734
6 | 42425740 | 71394650.4 | 43181985.6 | 64458177.6 | 43507641 | 76833105
7 | 47507792.2256 | 84587391.3972 | 47719459.2 | 73392007.2 | 48283929 | 89316585
8 | 52698377.6 | 95272472 | 52701996 | 83237673.6 | 53798371 | 98261270
9 | 58192552.9296 | 100244313.4682 | 58010188.8 | 92898801.6 | 57597691 | 102060590
10 | 64201271.2 | 102632297.6 | 65250607.2 | 98999424 | 61809508 | 102972427
11 | 71358239.7046 | 102990161.7594 | 72849247.2 | 101930328 | 67693027 | 103124400
12 | 78913685.6 | 103120781.6 | 80990647.2 | 102874730.4 | 74162726 | 103124400
13 | 86686025.7608 | 103123488.7485 | 88752115.2 | 103070124 | 81544262 | 103124400
14 | 93217220.8 | 103124400 | 94744185.6 | 103124400 | 89273164 | 103124400
15 | 97555631.5104 | 103124400 | 98782320 | 103124400 | 95873126 | 103124400
16 | 100374416 | 103124400 | 101105332.8 | 103124400 | 99303369 | 103124400
17 | 101860779.9125 |  | 102364536 | 103124400 | 101669803 | 103124400
18 | 102657626.4 |  | 102777033.6 | 103124400 | 102755323 | 103124400
19 | 102943111.3126 |  | 102961572 | 103124400 | 102907296 | 103124400
20 | 103073742.4 |  | 103037558.4 | 103124400 | 103015847 | 103124400
SNR at 70% @ Max TP | 11.1147 | 6.0651 | 10.9171 | 6.8725 | 11.7042 | 5.6661
Test point | 70%
Max tput | 103124400 | bps

## 50 MHz
Absolute Throughput
SNR [dB] | Intel |  | Ericsson |  | Huawei |  | Company 4 |  | Company 5 |  | Company 6 |  | Company 7 |  | Company 8 |  | Company 9
| 2Rx | 4Rx | 2Rx | 4Rx | 2Rx | 4Rx | 2Rx | 4Rx | 2Rx | 4Rx | 2Rx | 4Rx | 2Rx | 4Rx | 2Rx | 4Rx | 2Rx | 4Rx
-5 |  | 106896.0849 | 0 | 662950.4
-4 | 27059.2 | 410397.8667 | 0 | 2137676.8
-3 | 206628.6723 | 3531868.508 | 0 | 7157158.4
-2 | 671970.1333 | 9799940.2667 | 311180.8 | 15356096
-1 | 2390593.8535 | 20525524.6642 | 1298841.6 | 26369190.4
0 | 5695961.6 | 33025753.6 | 5046540.8 | 36124032 | 2110617 | 41860582
1 | 11978115.3489 | 42865623.0664 | 12460761.6 | 44201203.2 | 11473100 | 48706560
2 | 20407146.6667 | 51326792.5333 | 22053248 | 50492467.2 | 24488576 | 57879628
3 | 29395872.0241 | 57525563.9501 | 30915136 | 57243737.6 | 35122841 | 63886771
4 | 38130922.6667 | 63972458.6667 | 39208780.8 | 63074995.2 | 42104115 | 68108006
5 | 44960740.8559 | 73594779.5917 | 46000640 | 69420377.6 | 47380659 | 77118720
6 | 51227575.4667 | 85561190.4 | 52291904 | 76794009.6 | 53360742 | 92190694
7 | 57500617.5566 | 101945773.9482 | 57717273.6 | 87022387.2 | 59340825 | 108128563
8 | 63765004.8 | 116187694.9333 | 63061465.6 | 99686092.8 | 65402086 | 121062860
9 | 70029921.5466 | 123858313.1541 | 69217433.6 | 112836864 | 69839795 | 126826470
10 | 76789499.7333 | 127719424 | 77497548.8 | 122239936 | 75197516 | 128368844
11 | 84880116.7621 | 128314909.2992 | 86927680 | 126407052.8 | 81312896 | 128531200
12 | 93805226.6667 | 128531200 | 97237235.2 | 128206489.6 | 89105945 | 128531200
13 | 104003107.8302 | 128531200 | 107032665.6 | 128436492.8 | 98170777 | 128531200
14 | 113120985.6 | 128531200 | 115312780.8 | 128517670.4 | 107668556 | 128531200
15 | 119484904.4177 | 128531200 | 121563456 | 128531200 | 116029849 | 128531200
16 | 123822899.2 | 128531200 | 125175859.2 | 128531200 | 122713472 | 128531200
17 | 126304375.256 |  | 127137651.2 | 128531200 | 126122931 | 128531200
18 | 127678835.2 |  | 127976486.4 | 128531200 | 127421772 | 128531200
19 | 128180185.042 |  | 128328256 | 128531200 | 128341785 | 128531200
20 | 128418453.3333 |  | 128422963.2 | 128531200 | 128368844 | 128531200
SNR at 70% @ Max TP | 11.5827 | 6.2869 | 11.3071 | 7.2453 | 12.0998 | 5.8635
Test point | 70%
Max tput | 128531200 | bps