## 38.101-1 Table 5.5A.1-1
NR CA configuration / Bandwidth combination set | [8 empty] | Track Changes
NR CA configuration | Uplink CA configurations | Channel bandwidths for carrier (MHz) | Channel bandwidths for carrier (MHz) | Channel bandwidths for carrier (MHz) | Channel bandwidths for carrier (MHz) | Channel bandwidths for carrier (MHz) | Maximum aggregated | Bandwidth combination set | U
[7 empty] | bandwidth (MHz) |  | U
CA_n1B | - | 10 | 10.15 |  |  |  | 40 | 0 | U
CA_n1B | - | 15 | 15.2 |  |  |  | 40 | 0 | U
CA_n1B | - | 20 | 20 |  |  |  | 40 | 0 | U
CA_n7B | CA_n7B | 10, 15, 20 | 10, 15, 20, 30, 35, 40 |  |  |  | 50 | 0 | U
CA_n40B | - | 20 | 80 |  |  |  | 100 | 0 | U
CA_n40B | - | 50 | 50 |  |  |  | 100 | 0 | U
CA_n41C | - | 40 | 80, 100 |  |  |  | 180 | 0 | U
CA_n41C | - | 50, 60, 80 | 60, 80, 100 |  |  |  | 180 | 0 | U
CA_n41C | - | 10, 15, 20, 40, 50, 60, 80, 90 | 15, 20, 40, 50, 60, 80, 90, 100 |  |  |  | 190 | 1 | U
CA_n48B | CA_n48B | 5, 10 | 10, 15, 20 |  |  |  | 40 | 0 | U
CA_n48B | CA_n48B | 15, 20 | 5, 10, 15, 20 |  |  |  | 40 | 0 | U
CA_n48B | CA_n48B | [5 empty] | 40 | 0 | U
CA_n48B | CA_n48B | [5 empty] | 40 | 0 | U
CA_n48B | - | 10 | 50, 60, 80, 90 |  |  |  | 100 | 1 | U
CA_n48B | - | 15, 20 | 40, 50, 60, 80 |  |  |  | 100 | 1 | U
CA_n48B | - | 40 | 40, 50, 60 |  |  |  | 100 | 1 | U
CA_n48B | - | 50 | 50 |  |  |  | 100 | 1 | U
CA_n48C | - | 10, 15 | 90, 100 |  |  |  | 150 | 0 | U
CA_n48C | - | 20 | 80, 90, 100 |  |  |  | 150 | 0 | U
CA_n48C | - | 40 | 60, 80, 90, 100 |  |  |  | 150 | 0 | U
CA_n48C | - | 50 | 50, 60, 80, 90, 100 |  |  |  | 150 | 0 | U
CA_n48C | - | 60 | 40, 50, 60, 80, 90 |  |  |  | 150 | 0 | U
CA_n48C | - | 80 | 20, 40, 50, 60 |  |  |  | 150 | 0 | U
CA_n48C | - | 90 | 10, 15, 20, 40, 50, 60 |  |  |  | 150 | 0 | U
CA_n48C | - | 100 | 10, 15, 20, 40, 50 |  |  |  | 150 | 0 | U
CA_n66B | - | 5 | 20, 40 |  |  |  | 50 | 0 | U
CA_n66B | - | 10 | 15, 20, 40 |  |  |  | 50 | 0 | U
CA_n66B | - | 15 | 10, 15, 20 |  |  |  | 50 | 0 | U
CA_n66B | - | 20 | 5, 10, 15 |  |  |  | 50 | 0 | U
CA_n66B | - | 40 | 5, 10 |  |  |  | 50 | 0 | U
CA_n71B |  | 5 | 20 |  |  |  | 25 | 0 | U
CA_n71B |  | 10 | 15 |  |  |  | 25 | 0 | U
CA_n71B |  | 15 | 10 |  |  |  | 25 | 0 | U
CA_n71B |  | 20 | 5 |  |  |  | 25 | 0 | U
CA_n77C | - | 50 | 60, 80, 100 |  |  |  | 200 | 0 | U
CA_n77C | - | 60 | 60, 80, 100 |  |  |  | 200 | 0 | U
CA_n77C | - | 80 | 80, 100 |  |  |  | 200 | 0 | U
CA_n77C | - | 100 | 100 |  |  |  | 200 | 0 | U
CA_n77C | - | 10, 15, 20, 25, 30, 40, 50, 60, 70,80,90, 100 | 10, 15, 20, 25, 30, 40, 50, 60, 70,80,90, 100 |  |  |  | 200 | 1 | U
CA_n78C | - | 50 | 60, 80, 100 |  |  |  | 200 | 0 | U
CA_n78C | - | 60 | 60, 80, 100 |  |  |  | 200 | 0 | U
CA_n78C | - | 80 | 80, 100 |  |  |  | 200 | 0 | U
CA_n78C | - | 100 | 100 |  |  |  | 200 | 0 | U
CA_n78C | - | 10, 15, 20, 25, 30, 40, 50, 60, 70,80,90, 100 | 10, 15, 20, 25, 30, 40, 50, 60, 70,80,90, 100 |  |  |  | 200 | 1 | U
CA_n78B | - | 20 | 50 |  |  |  | 70 | 0 | U
CA_n77D | - | 100 | 100 | 100 |  |  | 300 | 0 | U
CA_n78D | - | 100 | 100 | 100 |  |  | 300 | 0 | U
CA_n79D | - | 100 | 100 | 100 |  |  | 300 | 0 | U
CA_n79C | - | 50 | 60, 80, 100 |  |  |  | 200 | 0 | U
CA_n79C | - | 60 | 60, 80, 100 |  |  |  | 200 | 0 | U
CA_n79C | - | 80 | 80, 100 |  |  |  | 200 | 0 | U
CA_n79C | - | 100 | 100 |  |  |  | 200 | 0 | U
NOTE 1: 5 MHz is not applicable for 30/60 kHz SCS. | [8 empty] | U

## 38.101-2 Table 5.5A.1-1
NR CA configuration / Bandwidth combination set / Fallback group | [12 empty] | Track Changes
NR CA configuration | Uplink CA configurations | BWChannel (MHz) | BWChannel (MHz) | BWChannel (MHz) | BWChannel (MHz) | BWChannel (MHz) | BWChannel (MHz) | BWChannel (MHz) | BWChannel (MHz) | Maximum aggregated | BCS | Fallback group | U
[10 empty] | BW (MHz) |  |  | U
CA_n257B | CA_n257B | 50, 100, 200, 400 | 400 | [6 empty] | 800 | 0 | 1 | U
CA_n257C | CA_n257B | 50, 100, 200, 400 | 400 | 400 | [5 empty] | 1200 | 0 | 1 | U
CA_n257D | CA_n257D | 50, 100, 200 | 200 | [6 empty] | 400 | 0 | 2 | U
CA_n257E | CA_n257E | 50, 100, 200 | 200 | 200 | [5 empty] | 600 | 0 |  | U
CA_n257F | CA_n257F | 50, 100, 200 | 200 | 200 | 200 |  |  |  |  | 800 | 0 |  | U
CA_n257G | CA_n257G | 50, 100 | 100 | [6 empty] | 200 | 0 | 3 | U
CA_n257H | CA_n257G, CA_n257H | 50, 100 | 100 | 100 | [5 empty] | 300 | 0 |  | U
CA_n257I | CA_n257G, CA_n257H, CA_n257I | 50, 100 | 100 | 100 | 100 |  |  |  |  | 400 | 0 |  | U
CA_n257J | CA_n257G, CA_n257H, CA_n257I, CA_n257J | 50, 100 | 100 | 100 | 100 | 100 |  |  |  | 500 | 0 |  | U
CA_n257K | CA_n257G, CA_n257H, CA_n257I, CA_n257J, CA_n257K | 50, 100 | 100 | 100 | 100 | 100 | 100 |  |  | 600 | 0 |  | U
CA_n257L | CA_n257G, CA_n257H, CA_n257I, CA_n257J, CA_n257K, CA_n257L | 50, 100 | 100 | 100 | 100 | 100 | 100 | 100 |  | 700 | 0 |  | U
CA_n257M | CA_n257G, CA_n257H, CA_n257I, CA_n257J, CA_n257K, CA_n257L, CA_n257M | 50, 100 | 100 | 100 | 100 | 100 | 100 | 100 | 100 | 800 | 0 |  | U
CA_n258B | CA_n258A, CA_n258B | 50, 100, 200, 400 | 400 | [6 empty] | 800 | 0 | 1 | U
CA_n258C | CA_n258A, CA_n258B, CA_n258C | 50, 100, 200, 400 | 400 | 400 | [5 empty] | 1200 | 0 |  | U
CA_n258D | CA_n258A, CA_n258D | 50, 100, 200 | 200 | [6 empty] | 400 | 0 | 2 | U
CA_n258E | CA_n258A, CA_n258D, CA_n258E | 50, 100, 200 | 200 | 200 | [5 empty] | 600 | 0 |  | U
CA_n258F | CA_n258A, CA_n258D, CA_n258E, CA_n258F | 50, 100, 200 | 200 | 200 | 200 |  |  |  |  | 800 | 0 |  | U
CA_n258G | CA_n258A, CA_n258G | 50, 100 | 100 | [6 empty] | 200 | 0 | 3 | U
CA_n258H | CA_n258A, CA_n258G, CA_n258H | 50, 100 | 100 | 100 | [5 empty] | 300 | 0 |  | U
CA_n258I | CA_n258A, CA_n258G, CA_n258H, CA_n258I | 50, 100 | 100 | 100 | 100 |  |  |  |  | 400 | 0 |  | U
CA_n258J | CA_n258A, CA_n258G, CA_n258H, CA_n258I, CA_n258J | 50, 100 | 100 | 100 | 100 | 100 |  |  |  | 500 | 0 |  | U
CA_n258K | CA_n258A, CA_n258G, CA_n258H, CA_n258I, CA_n258J, CA_n258K | 50, 100 | 100 | 100 | 100 | 100 | 100 |  |  | 600 | 0 |  | U
CA_n258L | CA_n258A, CA_n258G, CA_n258H, CA_n258I, CA_n258J, CA_n258K, CA_n258L | 50, 100 | 100 | 100 | 100 | 100 | 100 | 100 |  | 700 | 0 |  | U
CA_n258M | CA_n258A, CA_n258G, CA_n258H, CA_n258I, CA_n258J, CA_n258K, CA_n258L, CA_n258M | 50, 100 | 100 | 100 | 100 | 100 | 100 | 100 | 100 | 800 | 0 |  | U
CA_n260B | CA_n260B | 50, 100, 200, 400 | 400 | [6 empty] | 800 | 0 | 1 | U
CA_n260C | CA_n260B | 50, 100, 200, 400 | 400 | 400 | [5 empty] | 1200 | 0 |  | U
CA_n260D | CA_n260D | 50, 100, 200 | 200 | [6 empty] | 400 | 0 | 2 | U
CA_n260E | CA_n260E | 50, 100, 200 | 200 | 200 | [5 empty] | 600 | 0 |  | U
CA_n260F | CA_n260F | 50, 100, 200 | 200 | 200 | 200 |  |  |  |  | 800 | 0 |  | U
CA_n260G | CA_n260G | 50, 100 | 100 | [6 empty] | 200 | 0 | 3 | U
CA_n260H | CA_n260H | 50, 100 | 100 | 100 | [5 empty] | 300 | 0 |  | U
CA_n260I | CA_n260I | 50, 100 | 100 | 100 | 100 |  |  |  |  | 400 | 0 |  | U
CA_n260J | CA_n260J | 50, 100 | 100 | 100 | 100 | 100 |  |  |  | 500 | 0 |  | U
CA_n260K | CA_n260K | 50, 100 | 100 | 100 | 100 | 100 | 100 |  |  | 600 | 0 |  | U
CA_n260L | CA_n260L | 50, 100 | 100 | 100 | 100 | 100 | 100 | 100 |  | 700 | 0 |  | U
CA_n260M | CA_n260M | 50, 100 | 100 | 100 | 100 | 100 | 100 | 100 | 100 | 800 | 0 |  | U
CA_n260O | CA_n260O | 50, 100 | 50, 100 | [6 empty] | 200 | 0 | 4 | U
CA_n260P | CA_n260P | 50, 100 | 50, 100 | 50, 100 | [5 empty] | 300 | 0 |  | U
CA_n260Q | CA_n260Q | 50, 100 | 50, 100, | 50, 100 | 50, 100 |  |  |  |  | 400 | 0 |  | U
CA_n261B | CA_n261B | 50, 100, 200, 400 | 400 | [6 empty] | 800 | 0 | 1 | U
CA_n261C | CA_n261B | 50 | 400 | 400 | [5 empty] | 8501 | 0 |  | U
CA_n261D | CA_n261D | 50, 100, 200 | 200 | [6 empty] | 400 | 0 | 2 | U
CA_n261E | CA_n261E | 50, 100, 200 | 200 | 200 | [5 empty] | 600 | 0 |  | U
CA_n261F | CA_n261F | 50, 100, 200 | 200 | 200 | 200 |  |  |  |  | 800 | 0 |  | U
CA_n261G | CA_n261G | 100 | 50, 100 | [6 empty] | 200 | 0 | 3 | U
CA_n261H | CA_n261G, CA_n261H | 100 | 100 | 50, 100 | [5 empty] | 300 | 0 |  | U
CA_n261I | CA_n261G, CA_n261H, CA_n261I | 50, 100 | 100 | 100 | 100 |  |  |  |  | 400 | 0 |  | U
CA_n261J | CA_n261G, CA_n261H, CA_n261J | 50, 100 | 100 | 100 | 100 | 100 |  |  |  | 500 | 0 |  | U
CA_n261K | CA_n261G, CA_n261H, CA_n261K | 50, 100 | 100 | 100 | 100 | 100 | 100 |  |  | 600 | 0 |  | U
CA_n261L | CA_n261G, CA_n261H, CA_n261L | 50, 100 | 100 | 100 | 100 | 100 | 100 | 100 |  | 700 | 0 |  | U
CA_n261M | CA_n261G, CA_n261H, CA_n261M | 50, 100 | 100 | 100 | 100 | 100 | 100 | 100 | 100 | 800 | 0 |  | U
CA_n261O | CA_n261O | 50, 100 | 50, 100 | [6 empty] | 200 | 0 | 4 | U
CA_n261P | CA_n261P | 50, 100 | 50, 100 | 50, 100 | [5 empty] | 300 | 0 |  | U
CA_n261Q | CA_n261Q | 50, 100 | 50, 100, | 50, 100 | 50, 100 |  |  |  |  | 400 | 0 |  | U
NOTE 1: The maximum bandwidth of band n261 is 850MHz | [12 empty] | U
NOTE 2: For the NR CA configuration with more than two component carries, the bandwidths in a BCS which may introduce combinations more than requested unintentionally should be listed in a row separately. | [12 empty] | U

## 38.101-3 Table 5.5B.4.1-1
EN-DC configuration | Uplink EN-DC configuration (NOTE 1) | Single UL allowed | Notes | Track Changes
DC_1A_n3A | DC_1A_n3A | DC_1_n3 |  | U
DC_1C_n3A | DC_1A_n3A,DC_1C_n3A | DC_1_n3 |  | U
DC_1A_n5A | DC_1A_n5A | No |  | U
DC_1A_n7A | DC_1A_n7A | No |  | U
DC_1A_n7B | DC_1A_n7A | No |  | U
DC_1A-1A_n7A | DC_1A_n7A | No |  | U
DC_1A-1A_n7B | DC_1A_n7A | No |  | U
DC_1A_n8A | DC_1A_n8A | No |  | U
DC_1A_n28A | DC_1A_n28A | No |  | U
DC_1A_n38A | DC_1A_n38A | No |  | U
DC_1C_n38A | DC_1A_n38A | No |  | U
DC_1A_n40A | DC_1A_n40A | No |  | U
DC_1A_n41A | DC_1A_n41A | No |  | U
DC_1A_n50A | DC_1A_n50A | No |  | U
DC_1A_n51A | DC_1A_n51A | No |  | U
DC_1A_n77A | DC_1A_n77A | DC_1_n77 | 7 | U
DC_1A_n77C | DC_1A_n77A | DC_1_n77 | 7 | U
DC_1A_n77(2A) | DC_1A_n77A | No |  | U
DC_1A_n78A | DC_1A_n78A | No | 7 | U
DC_1A_n78C | DC_1A_n78A | No | 7 | U
DC_1A_n78(2A) | DC_1A_n78A | No | 7 | U
DC_1A_n79A | DC_1A_n79A | No | 7 | U
DC_1A_n79C | DC_1A_n79A | No | 7 | U
DC_2A_n5A | DC_2A_n5A | No |  | U
DC_2A-2A_n5A | DC_2A_n5A | No |  | U
DC_2A_n7A | DC_2A_n7A | No |  | U
DC_2A_n7(2A) | DC_2A_n7A | No |  | U
DC_2A_n12A | DC_2A_n12A | No |  | U
DC_2A_n38A | DC_2A_n38A | No |  | U
DC_2A-2A_n38A | DC_2A_n38A | No |  | U
DC_2A_n41A | DC_2A_n41A | No |  | U
DC_2A_n41C | DC_2A_n41A | No |  | U
DC_2C_n41A | DC_2A_n41A,DC_2C_n41A | No |  | U
DC_2A-2A_n41A | DC_2A_n41A | No |  | U
DC_2A_n41(2A) | DC_2A_n41A | No |  | U
DC_2A_n48A | DC_2A_n48A | No |  | U
DC_2A_n48B | DC_2A_n48A | No |  | U
DC_2A_n66A | DC_2A_n66A | DC_2_n66 |  | U
DC_2A-2A_n66A | DC_2A_n66A | DC_2_n66 |  | U
DC_2A_n71A | DC_2A_n71A | No |  | U
DC_2A_n71B | DC_2A_n71A | No |  | U
DC_2C_n71A | DC_2A_n71A,DC_2C_n71A | No |  | U
DC_2A-2A_n71A | DC_2A_n71A | No |  | U
DC_2A_n78A | DC_2A_n78A | DC_2_n78 |  | U
DC_2A_n78(2A) | DC_2A_n78A | DC_2_n79 |  | U
DC_2A-2A_n78A | DC_2A_n78A | DC_2_n80 |  | U
DC_3A_n1A | DC_3A_n1A | DC_3_n1 |  | U
DC_3C_n1A | DC_3A_n1A,DC_3C_n1A | DC_3_n1 |  | U
DC_3A-3A_n1A | DC_3A_n1A | DC_3_n5 |  | U
DC_3A_n5A | DC_3A_n5A | No |  | U
DC_3C_n5A | DC_3A_n5A,DC_3C_n5A | No |  | U
DC_3A_n7A | DC_3A_n7A | No |  | U
DC_3A_n7B | DC_3A_n7A,DC_3A_n7B | No |  | U
DC_3C_n7A | DC_3A_n7A,DC_3C_n7A | No |  | U
DC_3C_n7B | DC_3A_n7A,DC_3A_n7B,DC_3C_n7A | No |  | U
DC_3A-3A_n7A | DC_3A_n7A | No |  | U
DC_3A-3A_n7B | DC_3A_n7A | No |  | U
DC_3A_n8A | DC_3A_n8A | No |  | U
DC_3A_n20A | DC_3A_n20A | No |  | U
DC_3A_n28A | DC_3A_n28A | No |  | U
DC_3C_n28A | DC_3A_n28A,DC_3C_n28A | No |  | U
DC_3A_n34A | DC_3A_n34A | No |  | U
DC_3A_n38A | DC_3A_n38A | No |  | U
DC_3C_n38A | DC_3A_n38A | No |  | U
DC_3A_n40A | DC_3A_n40A | No |  | U
DC_3A_n41A | DC_3A_n41A | DC_3_n41 |  | U
DC_3C_n41A | DC_3A_n41A,DC_3C_n41A | DC_3_n41 |  | U
DC_3A_n50A | DC_3A_n50A | No |  | U
DC_3A_n51A | DC_3A_n51A | No |  | U
DC_3A_n77A | DC_3A_n77A | DC_3_n77 | 7 | U
DC_3A_n77C | DC_3A_n77A | DC_3_n77 | 7 | U
DC_3A_n77(2A) | DC_3A_n77A | DC_3_n77 | 7 | U
DC_3A-3A_n77A | DC_3A_n77A | DC_3_n78 |  | U
DC_3A_n78A | DC_3A_n78A | DC_3_n78 | 7 | U
DC_3A_n78C | DC_3A_n78A | DC_3_n78 | 7 | U
DC_3C_n78A | DC_3A_n78A | No | 7 | U
DC_3A_n78(2A) | DC_3A_n78A | No | 7 | U
DC_3C_n78(2A) | DC_3A_n78A | No | 7 | U
DC_3A-3A_n78A | DC_3A_n78A | No |  | U
DC_3A_n79A | DC_3A_n79A | No | 7 | U
DC_3A_n79C | DC_3A_n79A | No | 7 | U
DC_3C_n79A | DC_3A_n79A,DC_3C_n79A | No | 7 | U
DC_4A_n38A | DC_4A_n38A | No |  | U
DC_4A_n41A | DC_4A_n41A | No |  | U
DC_4A_n78A | DC_4A_n78A | No |  | U
DC_4A_n78(2A) | DC_4A_n78A | No |  | U
DC_5A_n2A | DC_5A_n2A | No |  | U
DC_5B_n2A | DC_5A_n2A | No |  | U
DC_5A-5A_n2A | DC_5A_n2A | No |  | U
DC_5A_n7A | DC_5A_n7A | DC_5_n7 |  | U
DC_5A_n7(2A) | DC_5A_n7A | DC_5_n7 |  | U
DC_5A_n12A | DC_5A_n12A | No |  | U
DC_5A_n38A | DC_5A_n38A | DC_5_n38 |  | U
DC_5A_n40A | DC_5A_n40A | No |  | U
DC_5A_n48A | DC_5A_n48A | No |  | U
DC_5A_n48B | DC_5A_n48A | DC_5_n66 |  | U
DC_5A_n66A | DC_5A_n66A | DC_5_n66 |  | U
DC_5B_n66A | DC_5A_n66A | No |  | U
DC_5A-5A_n66A | DC_5A_n66A | No |  | U
DC_5A_n71A | DC_5A_n71A | No |  | U
DC_5A_n78A | DC_5A_n78A | No | 7 | U
DC_5A_n78(2A) | DC_5A_n78A | No | 7 | U
DC_5A_n79A | DC_5A_n79A | No |  | U
DC_7A_n1A | DC_7A_n1A | No |  | U
DC_7C_n1A | DC_7A_n1A,DC_7C_n1A | No |  | U
DC_7A-7A_n1A | DC_7A_n1A | No |  | U
DC_7A_n3A | DC_7A_n3A | No |  | U
DC_7C_n3A | DC_7A_n3A,DC_7C_n3A | No |  | U
DC_7A_n5A | DC_7A_n5A | DC_7_n5 |  | U
DC_7C_n5A | DC_7A_n5A,DC_7C_n5A | DC_7_n5 |  | U
DC_7A-7A_n5A | DC_7A_n5A | No |  | U
DC_7A_n8A | DC_7A_n8A | No |  | U
DC_7A-7A_n78A | DC_7A_n78A | No | 7 | U
DC_7A_n28A | DC_7A_n28A | No |  | U
DC_7C_n28A | DC_7A_n28A,DC_7C_n28A | No |  | U
DC_7A_n51A | DC_7A_n51A | No |  | U
DC_7A_n66A | DC_7A_n66A | No |  | U
DC_7C_n66A | DC_7A_n66A | No |  | U
DC_7A-7A_n66A | DC_7A_n66A | No |  | U
DC_7A_n71A | DC_7A_n71A | No |  | U
DC_7A_n77A | DC_7A_n77A | No |  | U
DC_7A-7A_n77A | DC_7A_n77A | No |  | U
DC_7A_n78A | DC_7A_n78A | No | 7 | U
DC_7C_n78A | DC_7A_n78A,DC_7C_n78A | No | 7 | U
DC_7A_n78(2A) | DC_7A_n78A | No | 7 | U
DC_7C_n78(2A) | DC_7A_n78A,DC_7C_n78A | No | 7 | U
DC_8A_n1A | DC_8A_n1A | No |  | U
DC_8A_n3A | DC_8A_n3A | No |  | U
DC_8A_n28A | DC_8A_n28A | No |  | U
DC_8A_n34A | DC_8A_n34A | No |  | U
DC_8A_n39A | DC_8A_n39A | No |  | U
DC_8A_n40A | DC_8A_n40A | No | 7 | U
DC_8A_n41A | DC_8A_n41A | No |  | U
DC_8A_n41C | DC_8A_n41A | No |  | U
DC_8A_n41(2A) | DC_8A_n41A | No |  | U
DC_8A_n77A | DC_8A_n77A | No | 7 | U
DC_8A_n77(2A) | DC_8A_n77A | No | 7 | U
DC_8A_n78A | DC_8A_n78A | No | 7 | U
DC_8A_n79A | DC_8A_n79A | No | 7 | U
DC_8A_n79C | DC_8A_n79A,DC_8A_n79C | No |  | U
DC_8A_n93A | DC_8A_n93A_ULSUP-TDM | No |  | U
DC_8A_n94A | DC_8A_n94A_ULSUP-TDM | No |  | U
DC_11A_n3A | DC_11A_n3A | No |  | U
DC_11A_n77A | DC_11A_n77A | No | 7 | U
DC_11A_n77(2A) | DC_11A_n77A | No | 7 | U
DC_11A_n78A | DC_11A_n78A | No | 7 | U
DC_11A_n79A | DC_11A_n79A | No | 7 | U
DC_12A_n2A | DC_12A_n2A | No |  | U
DC_12A_n5A | DC_12A_n5A | No |  | U
DC_12A_n7A | DC_12A_n7A | No |  | U
DC_12A_n7(2A) | DC_12A_n7A | No |  | U
DC_12A_n25A | DC_12A_n25A | No |  | U
DC_12A_n38A | DC_12A_n38A | No |  | U
DC_12A_n66A | DC_12A_n66A | No |  | U
DC_12A_n78A | DC_12A_n78A | DC_12_n78 |  | U
DC_12A_n78(2A) | DC_12A_n78A | DC_12_n78 |  | U
DC_13A_n7A | DC_13A_n7A | No |  | U
DC_13A_n7(2A) | DC_13A_n7A | No |  | U
DC_13A_n48A | DC_13A_n48A | No |  | U
DC_13A_n48B | DC_13A_n48A | No |  | U
DC_13A_n66A | DC_13A_n66A | No |  | U
DC_13A_n71A | DC_13A_n71A | No |  | U
DC_13A_n78A | DC_13A_n78A | No |  | U
DC_13A_n78(2A) | DC_13A_n78A | No |  | U
DC_18A_n3A | DC_18A_n3A | No |  | U
DC_18A_n77A | DC_18A_n77A | No | 7 | U
DC_18A_n78A | DC_18A_n78A | No | 7 | U
DC_20A_n91A | DC_20A_n91A_ULSUP-TDM | No |  | U
DC_20A_n92A | DC_20A_n92A_ULSUP-TDM | No |  | U
DC_18A_n79A | DC_18A_n79A | No | 7 | U
DC_19A_n77A | DC_19A_n77A | No | 7 | U
DC_19A_n77C | DC_19A_n77A | No | 7 | U
DC_19A_n78A | DC_19A_n78A | No | 7 | U
DC_19A_n78C | DC_19A_n78A | No | 7 | U
DC_19A_n79A | DC_19A_n79A | No | 7 | U
DC_19A_n79C | DC_19A_n79A | No | 7 | U
DC_20A_n1A | DC_20A_n1A | No |  | U
DC_20A_n3A | DC_20A_n3A | No |  | U
DC_20A_n7A | DC_20A_n7A | DC_20_n7 |  | U
DC_20A_n8A | DC_20A_n8A | DC_20_n8 |  | U
DC_20A_n28A | DC_20A_n28A | No | 8,10,11,13 | U
DC_20A_n38A | DC_20A_n38A | No |  | U
DC_20A_n41A | DC_20A_n41A | DC_20_n41 |  | U
DC_20A_n50A | DC_20A_n50A | No |  | U
DC_20A_n51A | DC_20A_n51A | No |  | U
DC_20A_n77A | DC_20A_n77A | No | 7 | U
DC_20A_n78A | DC_20A_n78A | No | 7 | U
DC_21A_n77A | DC_21A_n77A | No | 7 | U
DC_21A_n77C | DC_21A_n77A | No | 7 | U
DC_21A_n78A | DC_21A_n78A | No | 7 | U
DC_21A_n78C | DC_21A_n78A | No | 7 | U
DC_21A_n79A | DC_21A_n79A | No | 7 | U
DC_21A_n79C | DC_21A_n79A | No | 7 | U
DC_25A_n41A | DC_25A_n41A | No |  | U
DC_25A-25A_n41A | DC_25A_n41A | No |  | U
DC_26A_n25A | DC_26A_n25A | No |  | U
DC_26A_n41A | DC_26A_n41A | No |  | U
DC_26A_n77A | DC_26A_n77A | No | 7 | U
DC_26A_n78A | DC_26A_n78A | No | 7 | U
DC_26A_n79A | DC_26A_n79A | No | 7 | U
DC_28A_n3A | DC_28A_n3A | No |  | U
DC_28A_n5A | DC_28A_n5A | No |  | U
DC_28A_n7A | DC_28A_n7A | No |  | U
DC_28A_n7B | DC_28A_n7A,DC_28A_n7B | No |  | U
DC_28A_n51A | DC_28A_n51A | No |  | U
DC_28A_n8A | DC_28A_n8A | No |  | U
DC_28A_n41A | DC_28A_n41A | No |  | U
DC_28A_n50A | DC_28A_n50A | No |  | U
DC_28A_n77A | DC_28A_n77A | No | 7 | U
DC_28A_n77C | DC_28A_n77A | No | 7 | U
DC_28A_n77(2A) | DC_28A_n77A | No | 7 | U
DC_28A_n78A | DC_28A_n78A | No | 7 | U
DC_28A_n78C | DC_28A_n78A | No | 7 | U
DC_28A_n79A | DC_28A_n79A | No | 7 | U
DC_28A_n79C | DC_28A_n79A | No | 7 | U
DC_30A_n2A | DC_30A_n2A | No |  | U
DC_30A_n5A | DC_30A_n5A | No |  | U
DC_30A_n66A | DC_30A_n66A | No |  | U
DC_38A_n78A | DC_38A_n78A | No | 7 | U
DC_39A_n40A | DC_39A_n40A | No | 3 | U
DC_39A_n41A | DC_39A_n41A | No |  | U
DC_39C_n41A | DC_39A_n41A,DC_39C_n41A | No |  | U
DC_39A_n78A | DC_39A_n78A | No | 5,7 | U
DC_39A_n79A | DC_39A_n79A | No | 7 | U
DC_40A_n1A | DC_40A_n1A | No |  | U
DC_40A_n41A | DC_40A_n41A | No | 3 | U
DC_40C_n41A | DC_40A_n41A | No | 3 | U
DC_40A_n77A | DC_40A_n77A | No |  | U
DC_40A_n78A | DC_40A_n78A | No |  | U
DC_40C_n78A | DC_40A_n78A,DC_40C_n78A | No |  | U
DC_40A_n79A | DC_40A_n79A | No | 7,12 | U
DC_40C_n79A | DC_40A_n79A | No | 7,12 | U
DC_41A_n77A | DC_41A_n77A | No |  | U
DC_41C_n77A | DC_41A_n77A,DC_41C_n77A | No |  | U
DC_41A_n77(2A) | DC_41A_n77A | No |  | U
DC_41C_n77(2A) | DC_41A_n77A,DC_41C_n77A | No |  | U
DC_41A_n78A | DC_41A_n78A | No |  | U
DC_41C_n78A | DC_41A_n78A,DC_41C_n78A | No |  | U
DC_41A_n79A | DC_41A_n79A | No | 7,12 | U
DC_41C_n79A | DC_41A_n79A,DC_41C_n79A | No | 7,12 | U
DC_42A_n51A | DC_42A_n51A | No |  | U
DC_42A_n77A | N/A | N/A | 3, 4, 9, 11 | U
DC_42A_n77C | N/A | N/A | 3, 4, 9, 11 | U
DC_42C_n77A | N/A | N/A | 3, 4, 9, 11 | U
DC_42C_n77C | N/A | N/A | 3, 4, 9, 11 | U
DC_42D_n77A | N/A | N/A | 3, 4, 9, 11 | U
DC_42D_n77C | N/A | N/A | 3, 4, 9, 11 | U
DC_42E_n77A | N/A | N/A | 3, 4, 9, 11 | U
DC_42E_n77C | N/A | N/A | 3, 4, 9, 11 | U
DC_42A_n78A | N/A | N/A | 3, 4, 9, 11 | U
DC_42A_n78C | N/A | N/A | 3, 4, 9, 11 | U
DC_42C_n78A | N/A | N/A | 3, 4, 9, 11 | U
DC_42C_n78C | N/A | N/A | 3, 4, 9, 11 | U
DC_42D_n78A | N/A | N/A | 3, 4, 9, 11 | U
DC_42D_n78C | N/A | N/A | 3, 4, 9, 11 | U
DC_42E_n78A | N/A | N/A | 3, 4, 9, 11 | U
DC_42E_n78C | N/A | N/A | 3, 4, 9, 11 | U
DC_42A_n79A | N/A | N/A | 9 | U
DC_42A_n79C | N/A | N/A | 9 | U
DC_42C_n79A | N/A | N/A | 9 | U
DC_42C_n79C | N/A | N/A | 9 | U
DC_42D_n79A | N/A | N/A | 9 | U
DC_42D_n79C | N/A | N/A | 9 | U
DC_42E_n79A | N/A | N/A | 9 | U
DC_42E_n79C | N/A | N/A | 9 | U
DC_46A_n78A | N/A | N/A | 2 | U
DC_46C_n78A | N/A | N/A | 2 | U
DC_46D_n78A | N/A | N/A | 2 | U
DC_46E_n78A | N/A | N/A | 2 | U
DC_48A_n5A | DC_48A_n5A | No |  | U
DC_48A_n12A | DC_48A_n12A | No |  | U
DC_48A_n66A | DC_48A_n66A | No |  | U
DC_48A_n71A | DC_48A_n71A | No |  | U
DC_48B_n71A | DC_48A_n71A | No |  | U
DC_48C_n71A | DC_48A_n71A | No |  | U
DC_48D_n71A | DC_48A_n71A | No |  | U
DC_66A_n2A | DC_66A_n2A | DC_66_n2 |  | U
DC_66A-66A_n2A | DC_66A_n2A | DC_66_n2 |  | U
DC_66A_n5A | DC_66A_n5A | DC_66_n5 |  | U
DC_66A-66A_n5A | DC_66A_n5A | DC_66_n5 |  | U
DC_66A-66A-66A_n5A | DC_66A_n5A | No |  | U
DC_66A_n7A | DC_66A_n7A | No |  | U
DC_66A-66A_n7A | DC_66A_n7A | No |  | U
DC_66A-66A_n7(2A) | DC_66A_n7A | No |  | U
DC_66A_n12A | DC_66A_n12A | No |  | U
DC_66A_n25A | DC_66A_n25A | DC_66_n25 |  | U
DC_66A_n38A | DC_66A_n38A | No |  | U
DC_66A-66A_n38A | DC_66A_n38A | No |  | U
DC_66A_n41A | DC_66A_n41A | No |  | U
DC_66A_n41C | DC_66A_n41A | No |  | U
DC_66A_n41(2A) | DC_66A_n41A | No |  | U
DC_66A_n48A | DC_66A_n48A | No |  | U
DC_66A_n48B | DC_66A_n48A | No |  | U
DC_66A-66A_n48A | DC_66A_n48A | No |  | U
DC_66A-66A_n48B | DC_66A_n48A | No |  | U
DC_66A_n71A | DC_66A_n71A | No |  | U
DC_66C_n71A | DC_66A_n71A | No |  | U
DC_66A_n71B | DC_66A_n71A | No |  | U
DC_66A-66A_n71A | DC_66A_n71A | DC_66A_n71A |  | U
DC_66A_n78A | DC_66A_n78A | No |  | U
DC_66A_n78(2A) | DC_66A_n78A | No |  | U
DC_66A-66A_n78A | DC_66A_n78A | No |  | U
DC_71A_n5A | DC_71A_n5A | No |  | U
DC_71A_n38A | DC_71A_n38A | No |  | U
DC_71A_n48A | DC_71A_n48A | No |  | U
DC_71A_n66A | DC_71A_n66A | No |  | U
DC_71A_n78A | DC_71A_n78A | No |  | U
NOTE 1: | Uplink EN-DC configurations are the configurations supported by the present release of specifications.
NOTE 2: | Restricted to E-UTRA operation when inter-band carrier aggregation is configured. The downlink operating band for Band 46 is paired with the uplink operating band (external E-UTRA band) of the carrier aggregation configuration that is supporting the configured Pcell.
NOTE 3: | The minimum requirements apply only when there is non-simultaneous Tx/Rx operation between E-UTRA and NR carriers. This restriction applies also for these carriers when applicable EN-DC configuration is part of a higher order EN-DC configuration.
NOTE 4: | The minimum requirements for intra-band contiguous or non-contiguous EN-DC apply. The intra-band requirements also apply for these carriers when applicable EN-DC configuration is a subset of a higher order EN-DC configuration.
NOTE 5: | The frequency range above 3600 MHz for Band n78 is not used in this combination.
NOTE 6: | The frequency range below 2506 MHz for Band 41 is not used in this combination.
NOTE 7: | Applicable for UE supporting inter-band EN-DC with mandatory simultaneous Rx/Tx capability.
NOTE 8: | The frequency range in band n28 is restricted for this band combination to 703 - 733 MHz for the UL and 758-788 MHz for the DL.
NOTE 9: | The combination is not used alone as fall back mode of other band combinations in which UL in Band 42 is not used.
NOTE 10: | The maximum power spectral density imbalance between downlink carriers is within [6] dB. The power spectral density imbalance condition also applies for these carriers when applicable EN-DC configuration is a subset of a higher order EN-DC configuration.
NOTE 11: | The minimum requirements for inter-band EN-DC apply when the maximum power spectral density imbalance between downlink carriers is within [6] dB. The power spectral density imbalance condition also applies for these carriers when applicable EN-DC configuration is a subset of a higher order EN-DC configuration.
NOTE 12: | Applicable for frequency range above 4800 MHz for Band n79 in this combination.
NOTE 13: | Applicable for frequency range above 4800 MHz for Band n79 in this combination.