## Cover
3GPP TSG-RAN WG4 Meeting #96-e | R4-2010787
Chongqing, China, 14 - 18 Oct, 2019
Source: ZTE
Title: Additional simulation results for NR HST BS demodulation performance
Agenda: 7.15.3.2.1
Document for: Information

## Parameters
Test parameters
Parameter | Value
| v = 350km/h |  | v = 500km/h
Transform precoding | Disabled |  | Disabled
| FFS: Enabled |  | FFS: Enabled
Number of Tx | 1 |  | 1
Number of Rx | Tunnel: 2, 1 |  | Tunnel: 2, 1
| Open space: 2, 8 |  | Open space: 2, 8
Number of layers | 1 |  | 1
SCS | 15kHz, 30kHz |  | 15kHz, 30kHz
Reference signal | DMRS type 1 with 1+1+1 |  | DMRS type 1 with 1+1+1
l0 | l0 = 2 or 3 |  | l0 = 2 or 3
symbols length | 14 |  | 14
start symbol index | 0 |  | 0
Time domain resource allocation type | type A |  | type A
Frequency domain resource | Full applicable test bandwidth |  | Full applicable test bandwidth
MCS index | Tunnel: MCS 2 and MCS 16 |  | Tunnel: MCS 2 and MCS 16
| Open space: MCS 2 and MCS 16 |  | Open space: MCS 2 and MCS 16
| MCS2 and [16] for 1T1R |  | MCS2 and [16] for 1T1R
Maximum Doppler shift | 15kHz SCS: 1340Hz | 30kHz SCS: 2334Hz | 15kHz SCS: 1740Hz |  | 30kHz SCS: 3334Hz
Carrier frequency (GHz) | 15kHz SCS: 2.1GHz |  | 15kHz SCS: 1.8GHz (Band n3)
| 30kHz SCS: 3.6GHz |  | 30kHz SCS: 3.6GHz
Propagation condition | HST single-tap channel model:
Tunnel: Ds=300m, Dmin=2m
Open space: Ds=700m, Dmin=150m
FFS: Multi-path fading channel under high Doppler value
15kHz: [600]Hz; 30kHz: [1200]Hz
SCS and BW | 15kHz: 10MHz/5MHz; 30kHz: 40MHz/10MHz
Number of HARQ transmissions | 4 |  |  | 4
Testing metric | SNR @70% of maximum throughput |  |  | SNR @70% of maximum throughput

## AdditionalResults
SCS 15k /CBW 5M |  |  |  | ZTE
|  |  |  | Ideal |  | Impairment
|  |  |  | 70%thu | 70%thu | 70%thu | 70%thu
|  |  |  | l0=3 | l0=2 | l0=3 | l0=2
FR1 Mappying type A 1T1R | 15kHz, 5MHz | MCS2 | tunnel 350km/h | -2.92 | -2.93 | -0.42 | -0.43
|  | MCS16 | tunnel 350km/h | 9.57 | 9.56 | 12.07 | 12.06
| 15kHz, 10MHz | MCS2 | tunnel 500km/h | -2.91 | -2.91 | -0.41 | -0.41
|  | MCS16 | tunnel 500km/h | 9.71 | 9.69 | 12.21 | 12.19
FR1 Mappying type A 1T2R | 15kHz, 5MHz | MCS2 | tunnel 350km/h | -5.68 | -5.71 | -3.18 | -3.21
|  | MCS16 | tunnel 350km/h | 6.65 | 6.64 | 9.15 | 9.14
| 15kHz, 5MHz | MCS2 | tunnel 500km/h | -5.65 | -5.66 | -3.15 | -3.16
|  | MCS16 | tunnel 500km/h | 6.99 | 7.01 | 9.49 | 9.51
| 15kHz, 5MHz | MCS2 | open space 350km/h | -5.74 | -5.74 | -3.24 | -3.24
|  | MCS16 | open space 350km/h | 6.56 | 6.56 | 9.06 | 9.06
| 15kHz, 5MHz | MCS2 | open space 500km/h | -5.7 | -5.72 | -3.2 | -3.22
|  | MCS16 | open space 500km/h | 6.64 | 6.64 | 9.14 | 9.14
FR1 Mappying type A 1T8R | 15kHz, 10MHz | MCS2 | open space 350km/h | -10.96 | -10.97 | -8.46 | -8.47
|  | MCS16 | open space 350km/h | 0.7 | 0.6 | 3.2 | 3.1
| 15kHz, 10MHz | MCS2 | open space 500km/h | -10.95 | -10.96 | -8.45 | -8.46
|  | MCS16 | open space 500km/h | 0.95 | 0.91 | 3.45 | 3.41