## Coversheet
3GPP TSG-RAN WG4 Meeting #97e | R4-2014758
Online Meeting, 2nd-13th Nov, 2020
Agenda item: 7.9.3.2
Source: Samsung
Simulation results summary for L1-SINR measurement accuracy
Document for: Information
Reference:
R4-2000286, R4-2009983, R4-2004324, R4-2011337, R4-2014758, R4-2014247, R4-2015827

## Results
FR1 | SNR=-3dB | AWGN | 1 sample | PRB | 48 |  |  |  | max(5%, 95%)
RS | Side condition | SCS | Percentile | Samsung | Qualcomm | Huawei | Nokia | MediaTek | Company A | Company B
|  |  |  | R4-2000286 | R4-2009983 | R4-2004324 | R4-2011337 | R4-2000937 |  |  | Span | Average
Scenario 1A: CSI-RS based CMR only | -3db | 15kHz | 5% |  | -3.72 | -1.27 | -1.42 | -1.3
|  |  | 95% |  | -0.23 | 1 | 1.13 | 1.95
|  |  | max(5%, 95%) |  | 3.72 | 1.27 | 1.42 | 1.95 |  |  | 2.45 | 2.09
|  | 30kHz | 5% | -1.34 | -3.72 | -1.21 | -1.36 | -1.22
|  |  | 95% | 1.3 | -0.34 | 1.07 | 1.17 | 1.96
|  |  | max(5%, 95%) | 1.34 | 3.72 | 1.21 | 1.36 | 1.96 |  |  | 2.51 | 1.918
Scenario 2A: SSB based CMR + ZP-IMR |  | 15kHz | 5% |  | -4.34 | -0.94 | -1.42 | -1
|  |  | 95% |  | -2.45 | 0.67 | 1.01 | 1.69
|  |  | max(5%, 95%) |  | 4.34 | 0.94 | 1.42 | 1.69 |  |  | 3.4 | 2.0975
|  | 30kHz | 5% | -1.26 | -4.15 | -0.92 | -1.35 | -0.97
|  |  | 95% | 1.13 | -2.29 | 0.68 | 1.01 | 1.69
|  |  | max(5%, 95%) | 1.26 | 4.15 | 0.92 | 1.35 | 1.69 |  |  | 3.23 | 1.874
Scenario 2B：CSI-RS based CMR + ZP-IMR |  | 15kHz | 5% |  | -3.87 | -0.89 | -1.22 | -1.34
|  |  | 95% |  | -2.17 | 0.61 | 0.96 | 1.7
|  |  | max(5%, 95%) |  | 3.87 | 0.89 | 1.22 | 1.7 |  |  | 2.98 | 1.92
|  | 30kHz | 5% | -1.18 | -4.01 | -0.86 | -1.29 | -1.26
|  |  | 95% | 1.09 | -2.36 | 0.63 | 1.06 | 1.72
|  |  | max(5%, 95%) | 1.18 | 4.01 | 0.86 | 1.29 | 1.72 |  |  | 3.15 | 1.812
Scenario 2C: SSB based CMR + NZP-IMR | 0db | 15kHz | 5% |  | -4.1 | -0.52 | -1.46 | -1.15
|  |  | 95% |  | -2.6 | 0.37 | 1.01 | 1.15
|  |  | max(5%, 95%) |  | 4.1 | 0.52 | 1.46 | 1.15 |  |  | 3.58 | 1.8075
|  | 30kHz | 5% | -0.82 | -3.77 | -0.52 | -1.39 | -1.11
|  |  | 95% | 0.79 | -1.89 | 0.38 | 1.08 | 1.19
|  |  | max(5%, 95%) | 0.82 | 3.77 | 0.52 | 1.39 | 1.19 |  |  | 3.25 | 1.538
Scenario 2D: CSI-RS based CMR + NZP-IMR |  | 15kHz | 5% |  | -3.87 | -0.49 | -1.42 | -1.29
|  |  | 95% |  | -2.17 | 0.34 | 1.11 | 0.97
|  |  | max(5%, 95%) |  | 3.87 | 0.49 | 1.42 | 1.29 |  |  | 3.38 | 1.7675
|  | 30kHz | 5% | -0.78 | -4.01 | -0.5 | -1.33 | -1.23
|  |  | 95% | 0.78 | -2.36 | 0.35 | 1.13 | 0.97
|  |  | max(5%, 95%) | 0.78 | 4.01 | 0.5 | 1.33 | 1.23 |  |  | 3.51 | 1.57
FR2 | SNR=-3dB | AWGN | 1 sample | PRB | 48
RS | Side condition | SCS | Percentile | Samsung | Qualcomm | Huawei | Nokia | MediaTek | Company A | Company B
|  |  |  | R4-2000286 | R4-2009983 | R4-2004324 | R4-2011337 | R4-2000937 |  |  | Span | Average
Scenario 1A: CSI-RS based CMR only | -3db | 120kHz | 5% |  | -3.74 | -1.23 | -1.37 | -1.26
|  |  | 95% |  | -0.31 | 0.93 | 1.05 | 1.98
|  |  | max(5%, 95%) |  | 3.74 | 1.23 | 1.37 | 1.98 |  |  | 2.51 | 2.08
Scenario 2A: SSB based CMR + ZP-IMR |  | 120kHz | 5% |  | -5.03 | -0.97 | -1.3 | -1.02
|  |  | 95% |  | -2.16 | 0.69 | 1.06 | 1.65
|  |  | max(5%, 95%) |  | 5.03 | 0.97 | 1.3 | 1.65 |  |  | 4.06 | 2.2375
Scenario 2B：CSI-RS based CMR + ZP-IMR |  | 120kHz | 5% |  | -4.17 | -0.91 | -1.33 | -1.28
|  |  | 95% |  | -2.41 | 0.62 | 1.04 | 1.7
|  |  | max(5%, 95%) |  | 4.17 | 0.91 | 1.33 | 1.7 |  |  | 3.26 | 2.0275
Scenario 2C: SSB based CMR + NZP-IMR | 0db | 120kHz | 5% |  | -3.94 | -0.53 | -1.32 | -1.15
|  |  | 95% |  | -1.91 | 0.38 | 1.11 | 1.13
|  |  | max(5%, 95%) |  | 3.94 | 0.53 | 1.32 | 1.15 |  |  | 3.41 | 1.735
Scenario 2D: CSI-RS based CMR + NZP-IMR |  | 120kHz | 5% |  | -3.22 | -0.5 | -1.41 | -1.26
|  |  | 95% |  | -1.84 | 0.35 | 1.06 | 0.95
|  |  | max(5%, 95%) |  | 3.22 | 0.5 | 1.41 | 1.26 |  |  | 2.72 | 1.5975

## Result2
FR1 | SNR=-3dB | AWGN | 1 sample | PRB | 48 |  |  |  | max(5%, 95%)
RS | Side condition | SCS | Percentile | Samsung | Qualcomm | Huawei | Nokia | MediaTek | Company A | Company B
|  |  |  | R4-2000286 | R4-2009983 | R4-2004324 | R4-2011337 | R4-2000937 |  |  | Span | Average
Scenario 1A: CSI-RS based CMR only | -3db | 15kHz | 5% |  | -3.72 | -1.27 | -1.42 | -1.3
|  |  | 95% |  | -0.23 | 1 | 1.13 | 1.95
|  |  | max(5%, 95%) |  | 1.745 | 1.27 | 1.42 | 1.95 |  |  | 0.68 | 1.5963
|  | 30kHz | 5% | -1.34 | -3.72 | -1.21 | -1.36 | -1.22
|  |  | 95% | 1.3 | -0.34 | 1.07 | 1.17 | 1.96
|  |  | max(5%, 95%) | 1.34 | 1.69 | 1.21 | 1.36 | 1.96 |  |  | 0.75 | 1.512
Scenario 2A: SSB based CMR + ZP-IMR |  | 15kHz | 5% |  | -4.34 | -0.94 | -1.42 | -1
|  |  | 95% |  | -2.45 | 0.67 | 1.01 | 1.69
|  |  | max(5%, 95%) |  | 0.945 | 0.94 | 1.42 | 1.69 |  |  | 0.75 | 1.2487
|  | 30kHz | 5% | -1.26 | -4.15 | -0.92 | -1.35 | -0.97
|  |  | 95% | 1.13 | -2.29 | 0.68 | 1.01 | 1.69
|  |  | max(5%, 95%) | 1.26 | 0.93 | 0.92 | 1.35 | 1.69 |  |  | 0.77 | 1.23
Scenario 2B：CSI-RS based CMR + ZP-IMR |  | 15kHz | 5% |  | -3.87 | -0.89 | -1.22 | -1.34
|  |  | 95% |  | -2.17 | 0.61 | 0.96 | 1.7
|  |  | max(5%, 95%) |  | 0.85 | 0.89 | 1.22 | 1.7 |  |  | 0.85 | 1.165
|  | 30kHz | 5% | -1.18 | -4.01 | -0.86 | -1.29 | -1.26
|  |  | 95% | 1.09 | -2.36 | 0.63 | 1.06 | 1.72
|  |  | max(5%, 95%) | 1.18 | 0.825 | 0.86 | 1.29 | 1.72 |  |  | 0.895 | 1.175
Scenario 2C: SSB based CMR + NZP-IMR | 0db | 15kHz | 5% |  | -4.1 | -0.52 | -1.46 | -1.15
|  |  | 95% |  | -2.6 | 0.37 | 1.01 | 1.15
|  |  | max(5%, 95%) |  | 0.75 | 0.52 | 1.46 | 1.15 |  |  | 0.94 | 0.97
|  | 30kHz | 5% | -0.82 | -3.77 | -0.52 | -1.39 | -1.11
|  |  | 95% | 0.79 | -1.89 | 0.38 | 1.08 | 1.19
|  |  | max(5%, 95%) | 0.82 | 0.94 | 0.52 | 1.39 | 1.19 |  |  | 0.87 | 0.972
Scenario 2D: CSI-RS based CMR + NZP-IMR |  | 15kHz | 5% |  | -3.87 | -0.49 | -1.42 | -1.29
|  |  | 95% |  | -2.17 | 0.34 | 1.11 | 0.97
|  |  | max(5%, 95%) |  | 0.85 | 0.49 | 1.42 | 1.29 |  |  | 0.93 | 1.0125
|  | 30kHz | 5% | -0.78 | -4.01 | -0.5 | -1.33 | -1.23
|  |  | 95% | 0.78 | -2.36 | 0.35 | 1.13 | 0.97
|  |  | max(5%, 95%) | 0.78 | 0.825 | 0.5 | 1.33 | 1.23 |  |  | 0.83 | 0.933
FR2 | SNR=-3dB | AWGN | 1 sample | PRB | 48
RS | Side condition | SCS | Percentile | Samsung | Qualcomm | Huawei | Nokia | MediaTek | Company A | Company B
|  |  |  | R4-2000286 | R4-2009983 | R4-2004324 | R4-2011337 | R4-2000937 |  |  | Span | Average
Scenario 1A: CSI-RS based CMR only | -3db | 120kHz | 5% |  | -3.74 | -1.23 | -1.37 | -1.26
|  |  | 95% |  | -0.31 | 0.93 | 1.05 | 1.98
|  |  | max(5%, 95%) |  | 1.715 | 1.23 | 1.37 | 1.98 |  |  | 0.75 | 1.5737
Scenario 2A: SSB based CMR + ZP-IMR |  | 120kHz | 5% |  | -5.03 | -0.97 | -1.3 | -1.02
|  |  | 95% |  | -2.16 | 0.69 | 1.06 | 1.65
|  |  | max(5%, 95%) |  | 1.435 | 0.97 | 1.3 | 1.65 |  |  | 0.68 | 1.3388
Scenario 2B：CSI-RS based CMR + ZP-IMR |  | 120kHz | 5% |  | -4.17 | -0.91 | -1.33 | -1.28
|  |  | 95% |  | -2.41 | 0.62 | 1.04 | 1.7
|  |  | max(5%, 95%) |  | 0.88 | 0.91 | 1.33 | 1.7 |  |  | 0.82 | 1.205
Scenario 2C: SSB based CMR + NZP-IMR | 0db | 120kHz | 5% |  | -3.94 | -0.53 | -1.32 | -1.15
|  |  | 95% |  | -1.91 | 0.38 | 1.11 | 1.13
|  |  | max(5%, 95%) |  | 1.015 | 0.53 | 1.32 | 1.15 |  |  | 0.79 | 1.0038
Scenario 2D: CSI-RS based CMR + NZP-IMR |  | 120kHz | 5% |  | -3.22 | -0.5 | -1.41 | -1.26
|  |  | 95% |  | -1.84 | 0.35 | 1.06 | 0.95
|  |  | max(5%, 95%) |  | 0.69 | 0.5 | 1.41 | 1.26 |  |  | 0.91 | 0.965

## Result3
FR1 | SNR=-3dB | AWGN | 1 sample | PRB | 48 |  |  |  | max(5%, 95%)
RS | Side condition | SCS | Percentile | Samsung | Qualcomm | Huawei | Nokia | MediaTek | Apple | Company A | Company B
|  |  |  | R4-2000286 | R4-2009983 | R4-2004324 | R4-2011337 | R4-2000937 | R4-2014247 |  |  | Span | Average
Scenario 1A: CSI-RS based CMR only | -3db | 15kHz | 5% |  | -3.72 | -1.27 | -1.42 | -1.3 | -0.59
|  |  | 95% |  | -0.23 | 1 | 1.13 | 1.95 | 2.81
|  |  | max(5%, 95%) |  | 2.77 | 1.27 | 1.42 | 1.95 | 2.81 |  |  | 1.54 | 2.044
|  | 30kHz | 5% | -1.34 | -3.72 | -1.21 | -1.36 | -1.22 | -0.63
|  |  | 95% | 1.3 | -0.34 | 1.07 | 1.17 | 1.96 | 2.88
|  |  | max(5%, 95%) | 1.34 | 2.66 | 1.21 | 1.36 | 1.96 | 2.88 |  |  | 1.67 | 1.706
Scenario 2A: SSB based CMR + ZP-IMR |  | 15kHz | 5% |  | -4.34 | -0.94 | -1.42 | -1
|  |  | 95% |  | -2.45 | 0.67 | 1.01 | 1.69
|  |  | max(5%, 95%) |  | 1.34 | 0.94 | 1.42 | 1.69 |  |  |  | 0.75 | 1.3475
|  | 30kHz | 5% | -1.26 | -4.15 | -0.92 | -1.35 | -0.97
|  |  | 95% | 1.13 | -2.29 | 0.68 | 1.01 | 1.69
|  |  | max(5%, 95%) | 1.26 | 1.15 | 0.92 | 1.35 | 1.69 |  |  |  | 0.77 | 1.274
Scenario 2B：CSI-RS based CMR + ZP-IMR |  | 15kHz | 5% |  | -3.87 | -0.89 | -1.22 | -1.34
|  |  | 95% |  | -2.17 | 0.61 | 0.96 | 1.7
|  |  | max(5%, 95%) |  | 0.87 | 0.89 | 1.22 | 1.7 |  |  |  | 0.83 | 1.17
|  | 30kHz | 5% | -1.18 | -4.01 | -0.86 | -1.29 | -1.26
|  |  | 95% | 1.09 | -2.36 | 0.63 | 1.06 | 1.72
|  |  | max(5%, 95%) | 1.18 | 1.01 | 0.86 | 1.29 | 1.72 |  |  |  | 0.86 | 1.212
Scenario 2C: SSB based CMR + NZP-IMR | 0db | 15kHz | 5% |  | -4.1 | -0.52 | -1.46 | -1.15
|  |  | 95% |  | -2.6 | 0.37 | 1.01 | 1.15
|  |  | max(5%, 95%) |  | 1.1 | 0.52 | 1.46 | 1.15 |  |  |  | 0.94 | 1.0575
|  | 30kHz | 5% | -0.82 | -3.77 | -0.52 | -1.39 | -1.11
|  |  | 95% | 0.79 | -1.89 | 0.38 | 1.08 | 1.19
|  |  | max(5%, 95%) | 0.82 | 1.11 | 0.52 | 1.39 | 1.19 |  |  |  | 0.87 | 1.006
Scenario 2D: CSI-RS based CMR + NZP-IMR |  | 15kHz | 5% |  | -3.87 | -0.49 | -1.42 | -1.29
|  |  | 95% |  | -2.17 | 0.34 | 1.11 | 0.97
|  |  | max(5%, 95%) |  | 0.87 | 0.49 | 1.42 | 1.29 |  |  |  | 0.93 | 1.0175
|  | 30kHz | 5% | -0.78 | -4.01 | -0.5 | -1.33 | -1.23
|  |  | 95% | 0.78 | -2.36 | 0.35 | 1.13 | 0.97
|  |  | max(5%, 95%) | 0.78 | 1.01 | 0.5 | 1.33 | 1.23 |  |  |  | 0.83 | 0.97
FR2 | SNR=-3dB | AWGN | 1 sample | PRB | 48
RS | Side condition | SCS | Percentile | Samsung | Qualcomm | Huawei | Nokia | MediaTek | Apple | Company A | Company B
|  |  |  | R4-2000286 | R4-2009983 | R4-2004324 | R4-2011337 | R4-2000937 | R4-2014247 |  |  | Span | Average
Scenario 1A: CSI-RS based CMR only | -3db | 120kHz | 5% |  | -3.74 | -1.23 | -1.37 | -1.26 | -0.54
|  |  | 95% |  | -0.31 | 0.93 | 1.05 | 1.98 | 2.86
|  |  | max(5%, 95%) |  | 2.69 | 1.23 | 1.37 | 1.98 | 2.86 |  |  | 1.63 | 2.026
Scenario 2A: SSB based CMR + ZP-IMR |  | 120kHz | 5% |  | -5.03 | -0.97 | -1.3 | -1.02
|  |  | 95% |  | -2.16 | 0.69 | 1.06 | 1.65
|  |  | max(5%, 95%) |  | 2.03 | 0.97 | 1.3 | 1.65 | 0 |  |  | 2.03 | 1.19
Scenario 2B：CSI-RS based CMR + ZP-IMR |  | 120kHz | 5% |  | -4.17 | -0.91 | -1.33 | -1.28
|  |  | 95% |  | -2.41 | 0.62 | 1.04 | 1.7
|  |  | max(5%, 95%) |  | 1.17 | 0.91 | 1.33 | 1.7 | 0 |  |  | 1.7 | 1.022
Scenario 2C: SSB based CMR + NZP-IMR | 0db | 120kHz | 5% |  | -3.94 | -0.53 | -1.32 | -1.15
|  |  | 95% |  | -1.91 | 0.38 | 1.11 | 1.13
|  |  | max(5%, 95%) |  | 1.09 | 0.53 | 1.32 | 1.15 | 0 |  |  | 1.32 | 0.818
Scenario 2D: CSI-RS based CMR + NZP-IMR |  | 120kHz | 5% |  | -3.22 | -0.5 | -1.41 | -1.26
|  |  | 95% |  | -1.84 | 0.35 | 1.06 | 0.95
|  |  | max(5%, 95%) |  | 1.16 | 0.5 | 1.41 | 1.26 | 0 |  |  | 1.41 | 0.866

## Result4
FR1 | SNR=-3dB | AWGN | 1 sample | PRB | 48 |  |  |  | max(5%, 95%)
RS | Side condition | SCS | Percentile | Samsung | Qualcomm | Huawei | Nokia | MediaTek | Apple | Ericsson | Company A | Company B
|  |  |  | R4-2000286 | R4-2009983 | R4-2004324 | R4-2011337 | R4-2014758 | R4-2014247 | R4-2015827 |  |  | Span | Average
Scenario 1A: CSI-RS based CMR only | -3db | 15kHz | 5% |  | -3.72 | -1.27 | -1.42 | -1.01 | -0.59 | -4.9
|  |  | 95% |  | -0.23 | 1 | 1.13 | 2.24 | 2.81 | -2
|  |  | max(5%, 95%) |  | 2.77 | 1.27 | 1.42 | 2.24 | 2.81 | 1.9 |  |  | 1.54 | 2.0683
|  | 30kHz | 5% | -1.34 | -3.72 | -1.21 | -1.36 | -1.15 | -0.63 | -4.5
|  |  | 95% | 1.3 | -0.34 | 1.07 | 1.17 | 2.22 | 2.88 | -1.6
|  |  | max(5%, 95%) | 1.34 | 2.66 | 1.21 | 1.36 | 2.22 | 2.88 | 1.5 |  |  | 1.67 | 1.8814
Scenario 2A: SSB based CMR + ZP-IMR |  | 15kHz | 5% |  | -4.34 | -0.94 | -1.42 | -1 |  | -5
|  |  | 95% |  | -2.45 | 0.67 | 1.01 | 1.69 |  | -2
|  |  | max(5%, 95%) |  | 1.34 | 0.94 | 1.42 | 1.69 |  | 2 |  |  | 1.06 | 1.478
|  | 30kHz | 5% | -1.26 | -4.15 | -0.92 | -1.35 | -0.97 |  | -4.7
|  |  | 95% | 1.13 | -2.29 | 0.68 | 1.01 | 1.69 |  | -1.7
|  |  | max(5%, 95%) | 1.26 | 1.15 | 0.92 | 1.35 | 1.69 |  | 1.7 |  |  | 0.78 | 1.345
Scenario 2B：CSI-RS based CMR + ZP-IMR |  | 15kHz | 5% |  | -3.87 | -0.89 | -1.22 | -0.94 |  | -4.8
|  |  | 95% |  | -2.17 | 0.61 | 0.96 | 1.63 |  | -2
|  |  | max(5%, 95%) |  | 0.87 | 0.89 | 1.22 | 1.63 |  | 1.8 |  |  | 0.93 | 1.282
|  | 30kHz | 5% | -1.18 | -4.01 | -0.86 | -1.29 | -1 |  | -4.5
|  |  | 95% | 1.09 | -2.36 | 0.63 | 1.06 | 1.66 |  | -1.8
|  |  | max(5%, 95%) | 1.18 | 1.01 | 0.86 | 1.29 | 1.66 |  | 1.5 |  |  | 0.8 | 1.25
Scenario 2C: SSB based CMR + NZP-IMR | 0db | 15kHz | 5% |  | -4.1 | -0.52 | -1.46 | -1.15 |  | -5.1
|  |  | 95% |  | -2.6 | 0.37 | 1.01 | 1.15 |  | -1.9
|  |  | max(5%, 95%) |  | 1.1 | 0.52 | 1.46 | 1.15 |  | 2.1 |  |  | 1.58 | 1.266
|  | 30kHz | 5% | -0.82 | -3.77 | -0.52 | -1.39 | -1.11 |  | -4.7
|  |  | 95% | 0.79 | -1.89 | 0.38 | 1.08 | 1.19 |  | -1.7
|  |  | max(5%, 95%) | 0.82 | 1.11 | 0.52 | 1.39 | 1.19 |  | 1.7 |  |  | 1.18 | 1.1217
Scenario 2D: CSI-RS based CMR + NZP-IMR |  | 15kHz | 5% |  | -3.87 | -0.49 | -1.42 | -0.77 |  | -4.5
|  |  | 95% |  | -2.17 | 0.34 | 1.11 | 1.03 |  | -2.4
|  |  | max(5%, 95%) |  | 0.87 | 0.49 | 1.42 | 1.03 |  | 1.5 |  |  | 1.01 | 1.062
|  | 30kHz | 5% | -0.78 | -4.01 | -0.5 | -1.33 | -0.71 |  | -4.1
|  |  | 95% | 0.78 | -2.36 | 0.35 | 1.13 | 1.04 |  | -2.1
|  |  | max(5%, 95%) | 0.78 | 1.01 | 0.5 | 1.33 | 1.04 |  | 1.1 |  |  | 0.83 | 0.96
FR2 | SNR=-3dB | AWGN | 1 sample | PRB | 48
RS | Side condition | SCS | Percentile | Samsung | Qualcomm | Huawei | Nokia | MediaTek | Apple | Ericsson | Company A | Company B
|  |  |  | R4-2000286 | R4-2009983 | R4-2004324 | R4-2011337 | R4-2014758 | R4-2014247 | R4-2015827 |  |  | Span | Average
Scenario 1A: CSI-RS based CMR only | -3db | 120kHz | 5% |  | -3.74 | -1.23 | -1.37 | -0.89 | -0.54 | -4.5
|  |  | 95% |  | -0.31 | 0.93 | 1.05 | 2.27 | 2.86 | -1.8
|  |  | max(5%, 95%) |  | 2.69 | 1.23 | 1.37 | 2.27 | 2.86 | 1.5 |  |  | 1.63 | 1.9867
Scenario 2A: SSB based CMR + ZP-IMR |  | 120kHz | 5% |  | -5.03 | -0.97 | -1.3 | -1.02 |  | -4.6
|  |  | 95% |  | -2.16 | 0.69 | 1.06 | 1.65 |  | -1.8
|  |  | max(5%, 95%) |  | 2.03 | 0.97 | 1.3 | 1.65 |  | 1.6 |  |  | 1.06 | 1.51
Scenario 2B：CSI-RS based CMR + ZP-IMR |  | 120kHz | 5% |  | -4.17 | -0.91 | -1.33 | -0.88 |  | -4.5
|  |  | 95% |  | -2.41 | 0.62 | 1.04 | 1.62 |  | -1.8
|  |  | max(5%, 95%) |  | 1.17 | 0.91 | 1.33 | 1.62 |  | 1.5 |  |  | 0.71 | 1.306
Scenario 2C: SSB based CMR + NZP-IMR | 0db | 120kHz | 5% |  | -3.94 | -0.53 | -1.32 | -1.15 |  | -4.7
|  |  | 95% |  | -1.91 | 0.38 | 1.11 | 1.13 |  | -1.7
|  |  | max(5%, 95%) |  | 1.09 | 0.53 | 1.32 | 1.15 |  | 1.7 |  |  | 1.17 | 1.158
Scenario 2D: CSI-RS based CMR + NZP-IMR |  | 120kHz | 5% |  | -3.22 | -0.5 | -1.41 | -0.65 |  | -4.1
|  |  | 95% |  | -1.84 | 0.35 | 1.06 | 1.06 |  | -2.1
|  |  | max(5%, 95%) |  | 1.16 | 0.5 | 1.41 | 1.06 |  | 1.1 |  |  | 0.91 | 1.046

## Assumption
CMR only
Parameters | Values
SCS | 15kHz (FR1), 30kHz (FR1), 120kHz (FR2)
Channel measurement resource (CMR) | CSI-RS
Interference measurement resource (IMR) configuration | N/A
Side condition (SNR) on CMR | -3dB
Density (D) | 3
Number of samples (M) | 1, 3, 5
Number of PRBs | 48
Propagation condition | AWGN
SSB-based CMR + NZP-IMR
Parameters | Values
SCS | 15kHz (FR1), 30kHz (FR1), 120kHz (FR2)
Channel measurement resource (CMR) | SSB
Interference measurement resource (IMR) configuration | CSI-RS
Periodicity | CMR Periodicity = IMR Periodicity
Ideal SINR | -3dB
Side condition (SNR) on CMR | option-1: 0dB, other options not excluded
Side condition (SNR) on IMR | option-1: 0dB, other options not excluded
Density (D) for IMR | 3
Number of samples (M) for IMR/CMR | 1, 3, 5
Number of PRBs for IMR | 48
Propagation condition | AWGN
SSB-based CMR + ZP-IMR
Parameters | Values
SCS | 15kHz (FR1), 30kHz (FR1), 120kHz (FR2)
Channel measurement resource (CMR) | SSB
Interference measurement resource (IMR) configuration | CSI-RS
Periodicity | CMR Periodicity = IMR Periodicity
Ideal SINR | -3dB
Side condition (SNR) on CMR | -3dB
Side condition (SNR) on IMR | N/A (only AWGN noise)
Density (D) for IMR | 3
Number of samples (M) for IMR/CMR | 1, 3, 5
Number of PRBs for IMR | 48
Propagation condition | AWGN
CSI-RS-based CMR + NZP-IMR
Parameters | Values
SCS | 15kHz (FR1), 30kHz (FR1), 120kHz (FR2)
Channel measurement resource (CMR) | CSI-RS
Interference measurement resource (IMR) configuration | CSI-RS
Periodicity | CMR Periodicity = IMR Periodicity
Ideal SINR | -3dB
Side condition (SNR) on CMR | option-1: 0dB, other options not excluded
Side condition (SNR) on IMR | option-1: 0dB, other options not excluded
Density (D) for CMR/IMR | 3
Number of samples (M) for CMR/IMR | 1, 3, 5
Number of PRBs for CMR/IMR | 48
Propagation condition | AWGN
CSI-RS-based CMR + ZP-IMR
Parameters | Values
SCS | 15kHz (FR1), 30kHz (FR1), 120kHz (FR2)
Channel measurement resource (CMR) | CSI-RS
Interference measurement resource (IMR) configuration | CSI-RS
Periodicity | CMR Periodicity = IMR Periodicity
Ideal SINR | -3dB
Side condition (SNR) on CMR | -3dB
Side condition (SNR) on IMR | N/A (only AWGN noise)
Density (D) for CMR/IMR | 3
Number of samples (M) for CMR/IMR | 1, 3, 5
Number of PRBs for CMR/IMR | 48
Propagation condition | AWGN