## Cover
3GPP TSG-RAN WG4 Meeting #97-e | 2015602
Electronic Meeting, 2 - 13 Nov, 2020
Source: Huawei, HiSilicon
Title: Summary of ideal and impairment results for NR HST demodulation requirements
Agenda: 7.15.3.1
Document for: Information

## performance requirements
SFN
Propagation condition | SCS [kHz] | CBW [MHz] | Maximum Doppler shift[Hz] |  | Antenna configuration | CMCC |  | DOCOMO |  | Ericsson |  | Huawei |  | Intel |  | Qualcomm |  | Samsung |  | Vivo |  | SPAN |  | Average |  | 38.101-4 req
[6 empty] | Ideal | Impairment | Ideal | Impairment | Ideal | Impairment | Ideal | Impairment | Ideal | Impairment | Ideal | Impairment | Ideal | Impairment | Ideal | Impairment | Ideal | Impairment | Ideal | Impairment
SFN | 15 | 10 | 870 |  | 2x2 | 9 | 10.5 |  |  | 10.4 | 12.4 | 9.4 | 11.4 | 9.1 | 11.1 | 11.45 | 13.95 | 10.1 | 12.6 |  |  | 2.45 | 3.45 | 9.9083 | 11.9917 | 12.9917
| 15 | 10 | 870 |  | 2x4 | 6.5 | 8 |  |  | 7.8 | 9.8 | 6.8 | 8.8 | 6.4 | 8.4 | 8.84 | 11.34 | 7.5 | 10 |  |  | 2.44 | 3.34 | 7.3067 | 9.39 | 10.39
| 30 | 40 | 1667 |  | 2x2 | 9.5 | 11 |  |  | 12 | 14 | 10.61 | 12.61 | 9.9 | 11.9 | 13.21 | 15.21 | 12.3 | 14.8 |  |  | 3.71 | 4.21 | 11.2533 | 13.2533 | 14.2533
| 30 | 40 | 1667 |  | 2x4 | 7 | 8.5 |  |  | 10.1 | 12.1 | 7.93 | 9.93 | 7.1 | 9.1 | 10.67 | 12.67 | 9.5 | 12 |  |  | 3.67 | 4.17 | 8.7167 | 10.7167 | 11.7167
Single-tap
Propagation condition | SCS [kHz] | CBW [MHz] | Maximum Doppler shift[Hz] |  | Antenna configuration | CMCC |  | DOCOMO |  | Ericsson |  | Huawei |  | Intel |  | Qualcomm |  | Samsung |  | Vivo |  | SPAN |  | Average |  | 38.101-4 req
[6 empty] | Ideal | Impairment | Ideal | Impairment | Ideal | Impairment | Ideal | Impairment | Ideal | Impairment | Ideal | Impairment | Ideal | Impairment | Ideal | Impairment | Ideal | Impairment | Ideal | Impairment
Single-tap | 15 | 10 | 972 |  | 1x2 | 7.6 | 9.1 |  |  | 6.41 | 7.41 | 6.74 | 8.74 | 7.1 | 9.6 | 7.83 | 9.83 | 7.5 | 10 |  |  | 1.42 | 2.59 | 7.1967 | 9.1133 | 9.9133
| 15 | 10 | 972 |  | 1x4 | 4.8 | 6.3 |  |  | 3.42 | 4.42 | 3.97 | 5.97 | 4.2 | 6.7 | 4.95 | 6.95 | 4.4 | 6.9 |  |  | 1.53 | 2.53 | 4.29 | 6.2067 | 7.0067
| 30 | 40 | 1667 |  | 1x2 | 7.2 | 8.7 |  |  | 6.53 | 7.53 | 6.72 | 8.72 | 6.9 | 9.4 | 7.25 | 9.25 | 6.6 | 9.1 |  |  | 0.72 | 1.87 | 6.8667 | 8.7833 | 9.5833
| 30 | 40 | 1667 |  | 1x4 | 4.4 | 5.9 |  |  | 3.53 | 4.53 | 4.02 | 6.02 | 4.1 | 6.6 | 4.46 | 6.46 | 3.7 | 6.2 |  |  | 0.93 | 2.07 | 4.035 | 5.9517 | 6.7517
Multi-path fading
Propagation condition | SCS [kHz] | CBW [MHz] | Maximum Doppler shift[Hz] |  | Antenna configuration | CMCC |  | DOCOMO |  | Ericsson |  | Huawei |  | Intel |  | Qualcomm |  | Samsung |  | Vivo |  | SPAN |  | Average |  | 38.101-4 req
[6 empty] | Ideal | Impairment | Ideal | Impairment | Ideal | Impairment | Ideal | Impairment | Ideal | Impairment | Ideal | Impairment | Ideal | Impairment | Ideal | Impairment | Ideal | Impairment | Ideal | Impairment
Multi-path fading | 15 | 10 | 600 |  | 2x2 | 6 | 7.5 |  |  | 6.22 | 7.22 | 6.7 | 8.7 | 4.7 | 6.7 | 6.68 | 8.68 | 7.1 | 9.6 |  |  | 2.4 | 2.9 | 6.2333 | 8.0667 | 8.5667
| 15 | 10 | 600 |  | 2x4 | 2.4 | 3.9 |  |  | 2.7 | 3.7 | 2.94 | 4.94 | 1.4 | 3.4 | 3.07 | 5.07 | 3.2 | 5.7 |  |  | 1.8 | 2.3 | 2.6183 | 4.4517 | 4.9517
| 30 | 40 | 1200 |  | 2x2 | 7 | 8.5 |  |  | 7.03 | 8.03 | 7.6 | 9.6 | 7 | 9 | 7.09 | 9.09 | 7.2 | 9.7 |  |  | 0.6 | 1.67 | 7.1533 | 8.9867 | 9.4867
| 30 | 40 | 1200 |  | 2x4 | 3.3 | 4.8 |  |  | 3.5 | 4.5 | 3.54 | 5.54 | 3.1 | 5.1 | 3.39 | 5.39 | 4.1 | 6.6 |  |  | 1 | 2.1 | 3.4883 | 5.3217 | 5.8217
DPS
Propagation condition | SCS [kHz] | CBW [MHz] | Maximum Doppler shift[Hz] | MCS | Antenna configuration | CMCC |  | DOCOMO |  | Ericsson |  | Huawei |  | Intel |  | Qualcomm |  | Samsung |  | Vivo |  | SPAN |  | Average |  | 38.101-4 req
[6 empty] | Ideal | Impairment | Ideal | Impairment | Ideal | Impairment | Ideal | Impairment | Ideal | Impairment | Ideal | Impairment | Ideal | Impairment | Ideal | Impairment | Ideal | Impairment | Ideal | Impairment
DPS | 15 | 10 | 870 | 13 | 2x2 |  |  |  |  | 6.4 |  | 7.56 | 9.56 | [8 empty] | 1.16 | 0 | 6.98 | 9.56 | 10.06
| 15 | 10 | 870 | 13 | 2x4 |  |  |  |  | 3.6 |  | 5.1 | 7.1 | [8 empty] | 1.5 | 0 | 4.35 | 7.1 | 7.6
| 15 | 10 | 870 | 17 | 2x2 |  |  |  |  | 9.9 |  | 11.47 | 13.47 | 11 | 13.5 | [6 empty] | 1.57 | 0.03 | 10.79 | 13.485 | 14.285
| 15 | 10 | 870 | 17 | 2x4 |  |  |  |  | 7.2 |  | 9.24 | 11.24 | 8.1 | 10.6 | [6 empty] | 2.04 | 0.64 | 8.18 | 10.92 | 11.72
| 30 | 40 | 1667 | 13 | 2x2 | 7.2 |  |  |  | 6.5 |  | 8.11 | 10.11 | [8 empty] | 1.61 | 0 | 7.27 | 10.11 | 10.61
| 30 | 40 | 1667 | 13 | 2x4 | 4.4 |  |  |  | 3.6 |  | 5.68 | 7.68 | [8 empty] | 2.08 | 0 | 4.56 | 7.68 | 8.18
| 30 | 40 | 1667 | 17 | 2x2 | 10.2 |  |  |  | 9.5 |  | 11.9 | 13.9 | 11 | 13.5 | [6 empty] | 2.4 | 0.4 | 10.65 | 13.7 | 14.5
| 30 | 40 | 1667 | 17 | 2x4 | 7.3 |  |  |  | 6.7 |  | 10.01 | 12.01 | 8.1 | 10.6 | [6 empty] | 3.31 | 1.41 | 8.0275 | 11.305 | 12.105