## Cover sheet
# | ENDC\SUL\NRCA Basket WIs | Related WI (acronym) | Check the baskets affected by the request
1 | NR intra band Carrier Aggregation for xCC DL/yCC UL including contiguous and non-contiguous spectrum (x>=y) | NR_CA_R17_intra-Core
2 | NR inter-band Carrier Aggregation/Dual Connectivity for 2 bands DL with x bands UL (x=1, 2) | NR_CADC_R17_2BDL_xBUL-Core
3 | DC of 1 LTE band and 1 NR band | DC_R17_1BLTE_1BNR_2DL2UL-Core
4 | DC of 2 LTE band and 1 NR band | DC_R17_2BLTE_1BNR_3DL2UL-Core
5 | DC of 3 LTE band and 1 NR band | DC_R17_3BLTE_1BNR_4DL2UL-Core
6 | DC of 4 LTE band and 1 NR band | DC_R17_4BLTE_1BNR_5DL2UL-Core
7 | DC of 5 LTE band and 1 NR band | DC_R17_5BLTE_1BNR_6DL2UL-Core
8 | DC of x bands (x=1,2, 3, 4) LTE inter-band CA and 2 bands NR inter-band CA | DC_R17_xBLTE_2BNR_yDL2UL-Core
9 | SA Supplementary uplink (SUL), NSA SUL, NSA SUL with UL sharing from the UE perspective (ULSUP) | NR_SUL_combos_R17-Core
10 | NR Inter-band Carrier Aggregation for 3 bands DL with 1 band UL | NR_CA_R17_3BDL_1BUL-Core
11 | NR Inter-band Carrier Aggregation for 4 bands DL with 1 band UL | NR_CA_R17_4BDL_1BUL-Core
12 | NR Inter-band Carrier Aggregation/Dual connectivity for 3 bands DL with 2 bands UL | NR_CADC_R17_3BDL_2BUL-Core
13 | DC of x bands (x=1,2) LTE inter-band CA (xDL/xUL) and y bands (y=3-x) NR inter-band CA | DC_R17_xBLTE_yBNR_3DL3UL-Core
14 | DC of x bands (x=1,2,3) LTE inter-band CA (xDL/1UL) and 3 bands NR inter-band CA (3DL/1UL) | DC_R17_xBLTE_3BNR_yDL2UL-Core
15 | NR inter-band Carrier Aggregation and Dual connectivity for DL 4 bands and 2UL bands | NR_CADC_R17_4BDL_2BUL-Core
16 | NR inter-band CA for 5 bands DL with x bands UL (x=1, 2) | NR_CADC_R17_5BDL_xBUL-Core
17 | Dual Connectivity (DC) of x bands (x=2,3,4) LTE inter-band CA (xDL/1UL) and 1 NR FR1 band (1DL/1UL) and 1 NR FR2 band (1DL/1UL) | DC_R17_xBLTE_2BNR_yDL3UL-Core
18 | High power UE (power class 2) for EN-DC with 1 LTE band + 1 NR TDD band | ENDC_UE_PC2_R17_NR_TDD
19 | High power UE (power class 2) for NR inter-band Carrier Aggregation with 2 bands downlink and 2 bands uplink | NR_PC2_CA_R17_2BDL_2BUL
20 | High power UE (power class 2) for NR inter-band Carrier Aggregation with x (x>2) bands downlink and y (y=1, 2) bands uplink | NR_PC2_CA_SUL_R17_xBDL_yBUL | x
# | BCS tables | Check the BCS tables affected by the request
1 | FR1 Intra-band CA BCS table
2 | FR2 intra-band CA BCS table
3 | FR2 intra-band NCCA BCS table
4 | Intra-band ENDC BCS table
5 | FR1 inter-band BCS table
6 | FR2 inter-band BCS table
7 | FR1+FR2 inter-band BCS table
8 | SUL band combination BCS table
Change marks | Explanation
New | Each new row from a contact company request is marked in blue with New in first column.
Modified | Some columns of the row are modified. The rapporteur will mark those changed cells in yellow and use Modified in the first column.
Deleted | For a removed band combination, the rapporteur marks the row in red and uses Deleted in first column.
Unchanged | No changes in any field of the row

## Band combination table
Are there any change marks? (More explanation can be found in coversheet) | Band combination configuration | UpLink configuration | BCS | Subclass | Contact Name | Contact Company | Contact Email | Other supporting companies (min.3) | RAN Plenary in which the combination was requested | Related WI (acronym) | Supported next level fallback modes including initial status when requesting (in DL and UL) | Status (New,Ongoing,Completed,Stopped) | TR# | TPs provided as input for TR | CRs provided to RAN: RAN4 Tdoc (list all specs input) | Core. part Done? (Including all fallback combos ) yes/no | Perf. part Done? yes/no | Open issues/Comments | Note
New | CA_n1A-n3A-n78A | CA_n1A-n78A | N/A | Only FR1 | Basaier Jialade | China Unicom | basejld@chinaunicom.cn | Huawei, HiSilicon, ZTE | RAN#91 | NR_PC2_CA_SUL_R17_xBDL_yBUL-Core | (new) DL_n1A_n78A_UL_n1A_n78A (Ongoing) DL_3A_n78A_UL_3A_n78A | New |  | R4-xxxxxxx | R4-xxxxxxx | no
New | CA_n1A-n3A-n78A | CA_n3A-n78A | N/A | Only FR1 | Basaier Jialade | China Unicom | basejld@chinaunicom.cn | Huawei, HiSilicon, ZTE | RAN#91 | NR_PC2_CA_SUL_R17_xBDL_yBUL-Core | (new) DL_n1A_n78A_UL_n1A_n78A (Ongoing) DL_3A_n78A_UL_3A_n78A | New |  | R4-xxxxxxx | R4-xxxxxxx | no

## FR1 Intra-band CA BCS table (hidden)
NR CA configuration / Bandwidth combination set
NR CA configuration | Uplink NR CA configurations | channel bandwidths for carrier [MHz] | channel bandwidths for carrier [MHz] | channel bandwidths for carrier [MHz] | channel bandwidths for carrier [MHz] | channel bandwidths for carrier [MHz] | Maximum aggregated bandwidth | Bandwidth combination set

## FR2 intra-band CA BCS table (hidden)
Intra-band contiguous CA / Bandwidth combination set / Fallback group
NR CA configuration | Uplink NR CA configurations | BWChannel (MHz) | BWChannel (MHz) | BWChannel (MHz) | BWChannel (MHz) | BWChannel (MHz) | BWChannel (MHz) | BWChannel (MHz) | BWChannel (MHz) | Maximum aggregated bandwidth (MHz) | BCS | Fallback group
CA_n257G | CA_n257G | 100 | 100 | [6 empty] | 200 | 0 | 3

## FR2 intra-band NCCA BCS table (hidden)
NR CA configuration / Bandwidth combination set
NR CA configuration | Uplink NR CA configurations | Sub-block | Sub-block | Sub-block | Sub-block | Sub-block | Sub-block | Sub-block | Sub-block | Sub-block | Sub-block | Sub-block | Sub-block | Sub-block | Sub-block | Σ(BWChannel,block) (MHz) | BCS
CA_n260(2A) | - | n260A | n260A | [12 empty] | 400 | 0

## FR2 inter-band BCS table (hidden)
Inter-band CA
NR CA configuration | Uplink CA configuration | NR Band | SCS (kHz) | 50MHz | 100MHz | 200MHz | 400MHz | BCS
CA_n260A-n261A | - | n260 | 60 | Yes | Yes | Yes | Yes | 0
|  |  | 120 | Yes | Yes | Yes | Yes
|  | n261 | 60 | Yes | Yes | Yes | Yes
|  |  | 120 | Yes | Yes | Yes | Yes

## FR1+FR2 inter-band BCS table (hidden)
Inter-band CA
NR CA configuration | Uplink NR CA configuration | NR Band | SCS (kHz) | 5 MHz | 10 MHz | 15 MHz | 20 MHz | 25 MHz | 30 MHz | 40MHz | 50MHz | 60MHz | 70MHz | 80 MHz | 90 MHz | 100 MHz | 200 MHz | 400 MHz | BCS
CA_n71A-n260A | - | n71 | 15 | Yes | Yes | Yes | Yes | [11 empty] | 0
|  |  | 30 |  | Yes | Yes | Yes
60
|  | n260 | 60 | [7 empty] | Yes |  |  |  |  | Yes | Yes
|  |  | 120 | [7 empty] | Yes |  |  |  |  | Yes | Yes | Yes

## SUL band combination BCS table (hidden)
SUL configuration | Uplink configuration | NR Band | SCS (kHz) | 5 MHz | 10 MHz | 15 MHz | 20 MHz | 25 MHz | 30 MHz | 40MHz | 50MHz | 60MHz | 70MHz | 80 MHz | 90 MHz | 100 MHz | Bandwidth combination set
SUL_n41A-n80A | SUL_n41A-n80A | n41 | 15 |  | Yes | Yes | Yes |  |  | Yes | Yes | [5 empty] | 0
|  |  | 30 |  | Yes | Yes | Yes |  |  | Yes | Yes | Yes |  | Yes | Yes | Yes
|  |  | 60 |  | Yes | Yes | Yes |  |  | Yes | Yes | Yes |  | Yes | Yes | Yes
|  | n80 | 15 | Yes | Yes | Yes | Yes