## Cover sheet
3GPP TSG-RAN WG4 meeting #98-bis-e Electronic Meeting, 12 – 20 April, 2021
Tdoc number: | R4-2106099
Agenda item: | 8.6.3.2
Source: | Ericsson
Title: | Summary for FR1 HST demodulation results
Document for: | Information
Abstract:
Notes

## HST-SFN FDD 15kHz
Simulation results for alignment
|  |  | Source | Ericsson | Huawei, HiSilicon | Qualcomm | Apple | Company 5 | Company 6 | Company 7 | Company 8 | Company 9 | STD | Span | Average
Number of Rx antennas | Channel Bandwidth | Metric | Tdoc | R4-2106862 | R4-2106809 | R4-2107041 | R4-2106001
| 5MHz |  |  | 10.4 | 9 | 10.7 | 11.3249 | [5 empty] | 0.85115 | 2.3249 | 10.3562
| 10MHz |  |  | 10.4 | 9.35 | 11.08 | 11.5011 | [5 empty] | 0.81296 | 2.1511 | 10.5828
| 15MHz | SNR with 70% of |  | 10.6 | 10.11 | 12.05 | 11.8755 | [5 empty] | 0.82465 | 1.94 | 11.1589
2Rx | 20MHz | maximum |  | 11 | 10.65 | 12.59 | 12.2331 | [5 empty] | 0.81273 | 1.94 | 11.6183
| 25MHz | throughput |  | 11 | 11.03 | 12.96 | 12.2219 | [5 empty] | 0.83014 | 1.96 | 11.803
| 30MHz |  |  | 11.2 | 11.52 | 13.38 | 12.5203 | [5 empty] | 0.85868 | 2.18 | 12.1551
| 40MHz |  |  | 11.2 | 11.44 | 13.39 | 12.5407 | [5 empty] | 0.87986 | 2.19 | 12.1427
| 50MHz |  |  | 11.2 | 11.52 | 13.55 | 12.5536 | [5 empty] | 0.92328 | 2.35 | 12.2059
| 5MHz |  |  | 7.9 | 6.33 | 8.85 | 8.7023 | [5 empty] | 1.0003 | 2.52 | 7.9456
| 10MHz |  |  | 7.9 | 6.69 | 9.43 | 8.8369 | [5 empty] | 1.0354 | 2.74 | 8.2142
| 15MHz | SNR with 70% of |  | 8.2 | 7.37 | 10.61 | 9.2105 | [5 empty] | 1.2083 | 3.24 | 8.8476
4Rx | 20MHz | maximum |  | 8.4 | 7.89 | 11.18 | 9.49 | [5 empty] | 1.2604 | 3.29 | 9.24
| 25MHz | throughput |  | 8.4 | 8.13 | 11.48 | 9.602 | [5 empty] | 1.321 | 3.35 | 9.403
| 30MHz |  |  | 8.5 | 8.79 | 12.01 | 9.8598 | [5 empty] | 1.3782 | 3.51 | 9.79
| 40MHz |  |  | 8.5 | 8.7 | 12.01 | 9.8098 | [5 empty] | 1.3943 | 3.51 | 9.755
| 50MHz |  |  | 8.5 | 8.81 | 12.2 | 9.8723 | [5 empty] | 1.4515 | 3.7 | 9.8456
Impariment results
|  |  | Source | Ericsson | Huawei, HiSilicon | Qualcomm | Apple | Company 5 | Company 6 | Company 7 | Company 8 | Company 9 | STD | Span | Average | Margin | Requirements
Number of Rx antennas | Channel Bandwidth | Metric | Tdoc | [12 empty] | Set margin to 1.0dB according to R4-2103876
| 5MHz |  |  |  | 11.5 | 12.7 | [6 empty] | 0.6 | 1.2 | 12.1 | 1 | 13.1
| 10MHz |  |  |  | 11.85 | 13.08 | [6 empty] | 0.615 | 1.23 | 12.465 | 1 | 13.465
| 15MHz | SNR with 70% of |  |  | 12.61 | 14.05 | [6 empty] | 0.72 | 1.44 | 13.33 | 1 | 14.33
2Rx | 20MHz | maximum |  |  | 13.15 | 14.59 | [6 empty] | 0.72 | 1.44 | 13.87 | 1 | 14.87
| 25MHz | throughput |  |  | 13.53 | 14.96 | [6 empty] | 0.715 | 1.43 | 14.245 | 1 | 15.245
| 30MHz |  |  |  | 14.02 | 15.38 | [6 empty] | 0.68 | 1.36 | 14.7 | 1 | 15.7
| 40MHz |  |  |  | 13.94 | 15.39 | [6 empty] | 0.725 | 1.45 | 14.665 | 1 | 15.665
| 50MHz |  |  |  | 14.02 | 15.55 | [6 empty] | 0.765 | 1.53 | 14.785 | 1 | 15.785
| 5MHz |  |  |  | 8.83 | 10.85 | [6 empty] | 1.01 | 2.02 | 9.84 | 1 | 10.84
| 10MHz |  |  |  | 9.19 | 11.43 | [6 empty] | 1.12 | 2.24 | 10.31 | 1 | 11.31
| 15MHz | SNR with 70% of |  |  | 9.87 | 12.61 | [6 empty] | 1.37 | 2.74 | 11.24 | 1 | 12.24
4Rx | 20MHz | maximum |  |  | 10.39 | 13.18 | [6 empty] | 1.395 | 2.79 | 11.785 | 1 | 12.785
| 25MHz | throughput |  |  | 10.63 | 13.48 | [6 empty] | 1.425 | 2.85 | 12.055 | 1 | 13.055
| 30MHz |  |  |  | 11.29 | 14.01 | [6 empty] | 1.36 | 2.72 | 12.65 | 1 | 13.65
| 40MHz |  |  |  | 11.2 | 14.01 | [6 empty] | 1.405 | 2.81 | 12.605 | 1 | 13.605
| 50MHz |  |  |  | 11.31 | 14.2 | [6 empty] | 1.445 | 2.89 | 12.755 | 1 | 13.755

## HST-SFN TDD 30kHz
Simulation results for alignment
|  |  | Source | Ericsson | Huawei, HiSilicon | Qualcomm | CMCC | Apple | Company 6 | Company 7 | Company 8 | Company 9 | STD | Span | Average
Number of Rx antennas | Channel Bandwidth | Metric | Tdoc | R4-2106862 | R4-2106809 | R4-2107041 | R4-2104939 | R4-2106001
| 5MHz |  |  | 11.1 | 9.16 | 11.22 | 9.2 | 11.39 |  |  |  |  | 1.0118 | 2.23 | 10.414
| 10MHz |  |  | 11.5 | 9.35 | 11.66 | 9.6 | 11.6837 |  |  |  |  | 1.053 | 2.3337 | 10.7587
| 15MHz | SNR with 70% of |  | 11.8 | 9.86 | 11.45 | 9.3 | 11.9313 |  |  |  |  | 1.0782 | 2.6313 | 10.8683
| 20MHz | maximum |  | 11.6 | 9.76 | 11.3 | 9.4 | 11.8747 |  |  |  |  | 1.0085 | 2.4747 | 10.7869
| 25MHz | throughput |  | 11.8 | 10.15 | 11.24 | 9.8 | 12.1023 |  |  |  |  | 0.90261 | 2.3023 | 11.0185
2Rx | 30MHz |  |  | 12 | 10.66 | 11.39 | 9.7 | 12.2022 |  |  |  |  | 0.91887 | 2.5022 | 11.1904
| 40MHz |  |  | 12.1 | 11.06 | 11.6 | 10.3 | 12.3546 |  |  |  |  | 0.73926 | 2.0546 | 11.4829
| 50MHz |  |  | 12.1 | 11.33 | 11.81 | 10.1 | 12.4735 |  |  |  |  | 0.82135 | 2.3735 | 11.5627
| 60MHz |  |  | 11.8 | 11.64 | 11.9 | 10.5 | 12.5697 |  |  |  |  | 0.67058 | 2.0697 | 11.6819
| 80MHz |  |  | 11.8 | 11.65 | 12 | 10.5 | 12.5819 |  |  |  |  | 0.68119 | 2.0819 | 11.7064
| 90MHz |  |  | 11.8 | 11.86 | 12.19 | 10.3 | 12.6939 |  |  |  |  | 0.79998 | 2.3939 | 11.7688
| 100MHz |  |  | 11.7 | 11.65 | 12.04 | 10.4 | 12.5212 |  |  |  |  | 0.70362 | 2.1212 | 11.6622
| 5MHz |  |  | 9.1 | 6.55 | 9.5 | 6.7 | 8.91 |  |  |  |  | 1.2621 | 2.95 | 8.152
| 10MHz |  |  | 9.6 | 6.68 | 9.92 | 7.1 | 9.2553 |  |  |  |  | 1.3467 | 3.24 | 8.5111
| 15MHz | SNR with 70% of |  | 9.9 | 7.09 | 9.83 | 6.9 | 9.517 |  |  |  |  | 1.3567 | 3 | 8.6474
| 20MHz | maximum |  | 9.7 | 6.96 | 9.57 | 6.9 | 9.4383 |  |  |  |  | 1.2958 | 2.8 | 8.5137
| 25MHz | throughput |  | 9.9 | 7.41 | 9.59 | 7.3 | 9.6985 |  |  |  |  | 1.168 | 2.6 | 8.7797
4Rx | 30MHz |  |  | 10.2 | 7.84 | 9.71 | 7.2 | 9.7859 |  |  |  |  | 1.1944 | 3 | 8.9472
| 40MHz |  |  | 10.2 | 8.11 | 9.94 | 7.5 | 9.9013 |  |  |  |  | 1.1039 | 2.7 | 9.1303
| 50MHz |  |  | 10.3 | 8.43 | 10.09 | 7.4 | 9.9779 |  |  |  |  | 1.1342 | 2.9 | 9.2396
| 60MHz |  |  | 10.2 | 8.8 | 10.17 | 7.8 | 10.0951 |  |  |  |  | 0.96283 | 2.4 | 9.413
| 80MHz |  |  | 10.2 | 8.89 | 10.19 | 7.8 | 10.0745 |  |  |  |  | 0.9523 | 2.4 | 9.4309
| 90MHz |  |  | 10.3 | 9.03 | 10.41 | 7.5 | 10.1932 |  |  |  |  | 1.1107 | 2.91 | 9.4866
| 100MHz |  |  | 10.2 | 8.85 | 10.5 | 7.8 | 10.0199 |  |  |  |  | 1.0069 | 2.7 | 9.474
Impariment results
|  |  | Source | Ericsson | Huawei, HiSilicon | Qualcomm | CMCC | Apple | Company 6 | Company 7 | Company 8 | Company 9 | STD | Span | Average | Margin | Requirements
Number of Rx antennas | Channel Bandwidth | Metric | Tdoc | [12 empty] | Set margin to 1.0dB according to R4-2103876
| 5MHz |  |  |  | 11.66 | 13.22 | [6 empty] | 0.78 | 1.56 | 12.44 | 1 | 13.44
| 10MHz |  |  |  | 11.85 | 13.66 | [6 empty] | 0.905 | 1.81 | 12.755 | 1 | 13.755
| 15MHz | SNR with 70% of |  |  | 12.36 | 13.45 | [6 empty] | 0.545 | 1.09 | 12.905 | 1 | 13.905
| 20MHz | maximum |  |  | 12.26 | 13.3 | [6 empty] | 0.52 | 1.04 | 12.78 | 1 | 13.78
| 25MHz | throughput |  |  | 12.65 | 13.24 | [6 empty] | 0.295 | 0.59 | 12.945 | 1 | 13.945
2Rx | 30MHz |  |  |  | 13.16 | 13.39 | [6 empty] | 0.115 | 0.23 | 13.275 | 1 | 14.275
| 40MHz |  |  |  | 13.56 | 13.6 | [6 empty] | 0.02 | 0.04 | 13.58 | 1 | 14.58
| 50MHz |  |  |  | 13.83 | 13.81 | [6 empty] | 0.01 | 0.02 | 13.82 | 1 | 14.82
| 60MHz |  |  |  | 14.14 | 13.9 | [6 empty] | 0.12 | 0.24 | 14.02 | 1 | 15.02
| 80MHz |  |  |  | 14.15 | 14 | [6 empty] | 0.075 | 0.15 | 14.075 | 1 | 15.075
| 90MHz |  |  |  | 14.36 | 14.19 | [6 empty] | 0.085 | 0.17 | 14.275 | 1 | 15.275
| 100MHz |  |  |  | 14.15 | 14.04 | [6 empty] | 0.055 | 0.11 | 14.095 | 1 | 15.095
| 5MHz |  |  |  | 9.05 | 11.5 | [6 empty] | 1.225 | 2.45 | 10.275 | 1 | 11.275
| 10MHz |  |  |  | 9.18 | 11.92 | [6 empty] | 1.37 | 2.74 | 10.55 | 1 | 11.55
| 15MHz | SNR with 70% of |  |  | 9.59 | 11.83 | [6 empty] | 1.12 | 2.24 | 10.71 | 1 | 11.71
| 20MHz | maximum |  |  | 9.46 | 11.57 | [6 empty] | 1.055 | 2.11 | 10.515 | 1 | 11.515
| 25MHz | throughput |  |  | 9.91 | 11.59 | [6 empty] | 0.84 | 1.68 | 10.75 | 1 | 11.75
4Rx | 30MHz |  |  |  | 10.34 | 11.71 | [6 empty] | 0.685 | 1.37 | 11.025 | 1 | 12.025
| 40MHz |  |  |  | 10.61 | 11.94 | [6 empty] | 0.665 | 1.33 | 11.275 | 1 | 12.275
| 50MHz |  |  |  | 10.93 | 12.09 | [6 empty] | 0.58 | 1.16 | 11.51 | 1 | 12.51
| 60MHz |  |  |  | 11.3 | 12.17 | [6 empty] | 0.435 | 0.87 | 11.735 | 1 | 12.735
| 80MHz |  |  |  | 11.39 | 12.19 | [6 empty] | 0.4 | 0.8 | 11.79 | 1 | 12.79
| 90MHz |  |  |  | 11.53 | 12.41 | [6 empty] | 0.44 | 0.88 | 11.97 | 1 | 12.97
| 100MHz |  |  |  | 11.35 | 12.5 | [6 empty] | 0.575 | 1.15 | 11.925 | 1 | 12.925

## HST-DPS FDD 15kHz
Simulation results for alignment
|  |  | Source | Ericsson | Huawei, HiSilicon | Qualcomm | Company 4 | Company 5 | Company 6 | Company 7 | Company 8 | Company 9 | STD | Span | Average
Number of Rx antennas | Channel Bandwidth | Metric | Tdoc | R4-2106862 | R4-2106809 | R4-2107041
| 5MHz |  |  | 9.7 | 9.77 | 10.41 | [6 empty] | 0.31948 | 0.71 | 9.96
| 10MHz |  |  | 10.1 | 9.85 | 10.64 | [6 empty] | 0.32968 | 0.79 | 10.1967
| 15MHz | SNR with 70% of |  | 10.1 | 9.82 | 10.64 | [6 empty] | 0.34033 | 0.82 | 10.1867
2Rx | 20MHz | maximum |  | 9.7 | 9.5 | 10.2 | [6 empty] | 0.29439 | 0.7 | 9.8
| 25MHz | throughput |  | 10.1 | 9.65 | 10.62 | [6 empty] | 0.39634 | 0.97 | 10.1233
| 30MHz |  |  | 10.2 | 9.96 | 10.7 | [6 empty] | 0.30826 | 0.74 | 10.2867
| 40MHz |  |  | 10.1 | 9.54 | 10.56 | [6 empty] | 0.41708 | 1.02 | 10.0667
| 50MHz |  |  | 10.2 | 9.67 | 10.86 | [6 empty] | 0.48678 | 1.19 | 10.2433
| 5MHz |  |  | 7.2 | 7.06 | 7.65 | [6 empty] | 0.25171 | 0.59 | 7.3033
| 10MHz |  |  | 7.3 | 7.04 | 7.82 | [6 empty] | 0.32428 | 0.78 | 7.3867
| 15MHz | SNR with 70% of |  | 7.3 | 7.12 | 7.75 | [6 empty] | 0.26495 | 0.63 | 7.39
4Rx | 20MHz | maximum |  | 7.2 | 6.61 | 7.41 | [6 empty] | 0.33866 | 0.8 | 7.0733
| 25MHz | throughput |  | 7.3 | 7.09 | 7.72 | [6 empty] | 0.26192 | 0.63 | 7.37
| 30MHz |  |  | 7.4 | 7.35 | 7.76 | [6 empty] | 0.18264 | 0.41 | 7.5033
| 40MHz |  |  | 7.3 | 6.69 | 7.79 | [6 empty] | 0.44996 | 1.1 | 7.26
| 50MHz |  |  | 7.4 | 7.21 | 7.89 | [6 empty] | 0.28647 | 0.68 | 7.5
Impariment results
|  |  | Source | Ericsson | Huawei, HiSilicon | Qualcomm | Company 4 | Company 5 | Company 6 | Company 7 | Company 8 | Company 9 | STD | Span | Average | Margin | Requirements
Number of Rx antennas | Channel Bandwidth | Metric | Tdoc
| 5MHz |  |  |  | 12.27 | 12.41 | [6 empty] | 0.07 | 0.14 | 12.34 | 0.5 | 12.84
| 10MHz |  |  |  | 12.35 | 12.64 | [6 empty] | 0.145 | 0.29 | 12.495 | 0.5 | 12.995
| 15MHz | SNR with 70% of |  |  | 12.32 | 12.64 | [6 empty] | 0.16 | 0.32 | 12.48 | 0.5 | 12.98
2Rx | 20MHz | maximum |  |  | 12 | 12.2 | [6 empty] | 0.1 | 0.2 | 12.1 | 0.5 | 12.6
| 25MHz | throughput |  |  | 12.15 | 12.62 | [6 empty] | 0.235 | 0.47 | 12.385 | 0.5 | 12.885
| 30MHz |  |  |  | 12.46 | 12.7 | [6 empty] | 0.12 | 0.24 | 12.58 | 0.5 | 13.08
| 40MHz |  |  |  | 12.04 | 12.56 | [6 empty] | 0.26 | 0.52 | 12.3 | 0.5 | 12.8
| 50MHz |  |  |  | 12.17 | 12.86 | [6 empty] | 0.345 | 0.69 | 12.515 | 0.5 | 13.015
| 5MHz |  |  |  | 9.56 | 9.65 | [6 empty] | 0.045 | 0.09 | 9.605 | 0.5 | 10.105
| 10MHz |  |  |  | 9.54 | 9.82 | [6 empty] | 0.14 | 0.28 | 9.68 | 0.5 | 10.18
| 15MHz | SNR with 70% of |  |  | 9.62 | 9.75 | [6 empty] | 0.065 | 0.13 | 9.685 | 0.5 | 10.185
4Rx | 20MHz | maximum |  |  | 9.11 | 9.41 | [6 empty] | 0.15 | 0.3 | 9.26 | 0.5 | 9.76
| 25MHz | throughput |  |  | 9.59 | 9.72 | [6 empty] | 0.065 | 0.13 | 9.655 | 0.5 | 10.155
| 30MHz |  |  |  | 9.85 | 9.76 | [6 empty] | 0.045 | 0.09 | 9.805 | 0.5 | 10.305
| 40MHz |  |  |  | 9.19 | 9.79 | [6 empty] | 0.3 | 0.6 | 9.49 | 0.5 | 9.99
| 50MHz |  |  |  | 9.71 | 9.89 | [6 empty] | 0.09 | 0.18 | 9.8 | 0.5 | 10.3

## HST-DPS TDD 30kHz
Simulation results for alignment
|  |  | Source | Ericsson | Huawei, HiSilicon | Qualcomm | Company 4 | Company 5 | Company 6 | Company 7 | Company 8 | Company 9 | STD | Span | Average
Number of Rx antennas | Channel Bandwidth | Metric | Tdoc | R4-2106862 | R4-2106809 | R4-2107041
| 5MHz |  |  | 9.5 | 10.45 | 10.37 | [6 empty] | 0.43022 | 0.95 | 10.1067
| 10MHz |  |  | 9.8 | 9.8 | 10.63 | [6 empty] | 0.39127 | 0.83 | 10.0767
| 15MHz | SNR with 70% of |  | 9.7 | 9.59 | 10.51 | [6 empty] | 0.41023 | 0.92 | 9.9333
| 20MHz | maximum |  | 9.6 | 9.55 | 10.43 | [6 empty] | 0.40357 | 0.88 | 9.86
| 25MHz | throughput |  | 9.7 | 9.56 | 10.51 | [6 empty] | 0.41875 | 0.95 | 9.9233
2Rx | 30MHz |  |  | 9.6 | 9.5 | 10.38 | [6 empty] | 0.39339 | 0.88 | 9.8267
| 40MHz |  |  | 9.6 | 9.45 | 10.32 | [6 empty] | 0.37974 | 0.87 | 9.79
| 50MHz |  |  | 10 | 9.53 | 10.68 | [6 empty] | 0.47209 | 1.15 | 10.07
| 60MHz |  |  | 9.8 | 9.5 | 10.64 | [6 empty] | 0.48249 | 1.14 | 9.98
| 80MHz |  |  | 9.7 | 9.45 | 10.53 | [6 empty] | 0.46162 | 1.08 | 9.8933
| 90MHz |  |  | 10.2 | 9.54 | 10.78 | [6 empty] | 0.50658 | 1.24 | 10.1733
| 100MHz |  |  | 9.9 | 9.47 | 10.6 | [6 empty] | 0.46569 | 1.13 | 9.99
| 5MHz |  |  | 6.8 | 7.49 | 7.59 | [6 empty] | 0.35122 | 0.79 | 7.2933
| 10MHz |  |  | 7.2 | 7.09 | 7.8 | [6 empty] | 0.31202 | 0.71 | 7.3633
| 15MHz | SNR with 70% of |  | 7.2 | 6.64 | 7.76 | [6 empty] | 0.45724 | 1.12 | 7.2
| 20MHz | maximum |  | 7.1 | 6.63 | 7.71 | [6 empty] | 0.44214 | 1.08 | 7.1467
| 25MHz | throughput |  | 7.2 | 6.67 | 7.75 | [6 empty] | 0.44093 | 1.08 | 7.2067
4Rx | 30MHz |  |  | 7.1 | 6.63 | 7.65 | [6 empty] | 0.41684 | 1.02 | 7.1267
| 40MHz |  |  | 7 | 6.51 | 7.62 | [6 empty] | 0.45419 | 1.11 | 7.0433
| 50MHz |  |  | 7.3 | 6.86 | 7.8 | [6 empty] | 0.38401 | 0.94 | 7.32
| 60MHz |  |  | 7.3 | 6.73 | 7.77 | [6 empty] | 0.42523 | 1.04 | 7.2667
| 80MHz |  |  | 7.2 | 6.52 | 7.75 | [6 empty] | 0.50308 | 1.23 | 7.1567
| 90MHz |  |  | 7.3 | 6.98 | 7.67 | [6 empty] | 0.28194 | 0.69 | 7.3167
| 100MHz |  |  | 7.3 | 6.58 | 7.8 | [6 empty] | 0.50075 | 1.22 | 7.2267
Impariment results
|  |  | Source | Ericsson | Huawei, HiSilicon | Qualcomm | Company 4 | Company 5 | Company 6 | Company 7 | Company 8 | Company 9 | STD | Span | Average | Margin | Requirements
Number of Rx antennas | Channel Bandwidth | Metric | Tdoc
| 5MHz |  |  |  | 12.95 | 12.37 | [6 empty] | 0.29 | 0.58 | 12.66 | 0.5 | 13.16
| 10MHz |  |  |  | 12.3 | 12.63 | [6 empty] | 0.165 | 0.33 | 12.465 | 0.5 | 12.965
| 15MHz | SNR with 70% of |  |  | 12.09 | 12.51 | [6 empty] | 0.21 | 0.42 | 12.3 | 0.5 | 12.8
| 20MHz | maximum |  |  | 12.05 | 12.43 | [6 empty] | 0.19 | 0.38 | 12.24 | 0.5 | 12.74
| 25MHz | throughput |  |  | 12.06 | 12.51 | [6 empty] | 0.225 | 0.45 | 12.285 | 0.5 | 12.785
2Rx | 30MHz |  |  |  | 12 | 12.38 | [6 empty] | 0.19 | 0.38 | 12.19 | 0.5 | 12.69
| 40MHz |  |  |  | 11.95 | 12.32 | [6 empty] | 0.185 | 0.37 | 12.135 | 0.5 | 12.635
| 50MHz |  |  |  | 12.03 | 12.68 | [6 empty] | 0.325 | 0.65 | 12.355 | 0.5 | 12.855
| 60MHz |  |  |  | 12 | 12.64 | [6 empty] | 0.32 | 0.64 | 12.32 | 0.5 | 12.82
| 80MHz |  |  |  | 11.95 | 12.53 | [6 empty] | 0.29 | 0.58 | 12.24 | 0.5 | 12.74
| 90MHz |  |  |  | 12.04 | 12.78 | [6 empty] | 0.37 | 0.74 | 12.41 | 0.5 | 12.91
| 100MHz |  |  |  | 11.97 | 12.6 | [6 empty] | 0.315 | 0.63 | 12.285 | 0.5 | 12.785
| 5MHz |  |  |  | 9.99 | 9.59 | [6 empty] | 0.2 | 0.4 | 9.79 | 0.5 | 10.29
| 10MHz |  |  |  | 9.59 | 9.8 | [6 empty] | 0.105 | 0.21 | 9.695 | 0.5 | 10.195
| 15MHz | SNR with 70% of |  |  | 9.14 | 9.76 | [6 empty] | 0.31 | 0.62 | 9.45 | 0.5 | 9.95
| 20MHz | maximum |  |  | 9.13 | 9.71 | [6 empty] | 0.29 | 0.58 | 9.42 | 0.5 | 9.92
| 25MHz | throughput |  |  | 9.17 | 9.75 | [6 empty] | 0.29 | 0.58 | 9.46 | 0.5 | 9.96
4Rx | 30MHz |  |  |  | 9.13 | 9.65 | [6 empty] | 0.26 | 0.52 | 9.39 | 0.5 | 9.89
| 40MHz |  |  |  | 9.01 | 9.62 | [6 empty] | 0.305 | 0.61 | 9.315 | 0.5 | 9.815
| 50MHz |  |  |  | 9.36 | 9.8 | [6 empty] | 0.22 | 0.44 | 9.58 | 0.5 | 10.08
| 60MHz |  |  |  | 9.23 | 9.77 | [6 empty] | 0.27 | 0.54 | 9.5 | 0.5 | 10
| 80MHz |  |  |  | 9.02 | 9.75 | [6 empty] | 0.365 | 0.73 | 9.385 | 0.5 | 9.885
| 90MHz |  |  |  | 9.48 | 9.67 | [6 empty] | 0.095 | 0.19 | 9.575 | 0.5 | 10.075
| 100MHz |  |  |  | 9.08 | 9.8 | [6 empty] | 0.36 | 0.72 | 9.44 | 0.5 | 9.94