## Cover page
3GPP TSG-RAN WG4 Meeting #99-e R4-2108540
Electronic Meeting, 19th May- 27th May, 2021
Source: Huawei, HiSilicon
Title: Summary of simulation results of NR UE demod with higher BLER (FR1 and FR2)
Agenda Item: 5.1.4
Document for: Information
Introduction
This contribution is summarised simulation results for NR UE demod
For FR1:
Test 1.1a: FDD PDSCH high reliability with higher BLER, 10MHz&15kHz, 2Rx
Test 1.1b: FDD PDSCH high reliability with higher BLER, 10MHz&15kHz, 4Rx
Test 1.2a: TDD PDSCH high reliability with higher BLER, 40MHz&30kHz, 2Rx
Test 1.2b: TDD PDSCH high reliability with higher BLER, 40MHz&30kHz, 4Rx
Test 2.1a: FDD PDSCH mapping Type B and processing capability 2, 10MHz&15kHz, 2Rx
Test 2.1b: FDD PDSCH mapping Type B and processing capability 2, 10MHz&15kHz, 4Rx
Test 2.2a: TDD PDSCH mapping Type B and processing capability 2, 40MHz&30kHz, 2Rx
Test 2.2b: TDD PDSCH mapping Type B and processing capability 2, 40MHz&30kHz, 4Rx
Test 3.1a: FDD Pre-emption, 10MHz&15kHz, 2Rx
Test 3.1b: FDD Pre-emption, 10MHz&15kHz, 4Rx
Test 3.2a: TDD Pre-emption, 40MHz&30kHz, 2Rx
Test 3.2b: TDD Pre-emption, 40MHz&30kHz, 4Rx
For FR2:
Test 4.1: TDD PDSCH high reliability with higher BLER, 100MHz&120kHz, 2Rx, MCS13
Test 4.2: TDD PDSCH high reliability with higher BLER, 100MHz&120kHz, 2Rx, MCS16
Test 4.3: TDD PDSCH high reliability with higher BLER, 100MHz&120kHz, 2Rx, MCS19
Test 5.1: TDD PDSCH mapping Type B, 100MHz&120kHz, 2Rx
Simulation assumptions are based on [1] [2] [3].
Reference
[1] R4-2005527, Way forward for NR UE URLLC performance requirements, #94bis-e, Intel Corporation.
[2] R4-2008807, Way forward for NR UE URLLC performance requirements, #95-e, Intel Corporation.
[3] R4-2012648, Way forward for NR UE URLLC performance requirements, #96-e, Intel Corporation.
[4] R4-2017509, Way forward for NR UE URLLC performance requirements, #97-e, Intel Corporation.

## FR1
PDSCH performance for high reliability with higher BLER for FR1 | [14 empty] | PDSCH mapping Type B and processing capability 2
| Alignment Results for MCS19 | [14 empty] | Alignment Results for MCS4
| SNR @ 1% BLER | [14 empty] | SNR @ 70% max TP
| Case: | Duplex | Rx | BW | SCS | Ericsson | Qualcomm | Huawei | Apple | Intel | SPAN | STD | AVE |  |  | Case: | Duplex | Rx | BW | SCS | Ericsson | Qualcomm | Huawei | Apple | Intel | SPAN | STD | AVE
| Test 1.1a | FDD | 2 | 10 | 15 | 0.17 | -0.56 | -1.1 | -1 | -0.7 | 1.27 | 0.50182 | -0.638 |  |  | Test 2.1a | FDD | 2 | 10 | 15 | -0.82 | -0.67 | -2.4 | -1.3 | -1.5 | 1.73 | 0.68375 | -1.338
| Test 1.1b | FDD | 4 | 10 | 15 | -4.47 | -3.7 | -5.2 | -4.9 | -4 | 1.5 | 0.61853 | -4.454 |  |  | Test 2.1b | FDD | 4 | 10 | 15 | -4.11 | -3.41 | -5.7 | -4.5 | -4.1 | 2.29 | 0.84376 | -4.364
| Test 1.2a | TDD | 2 | 40 | 30 | 0.41 | -1.22 | -0.8 | -1.2 | -1.1 | 1.63 | 0.68718 | -0.782 |  |  | Test 2.2a | TDD | 2 | 40 | 30 | -1.02 | -1.06 | -2.2 | -1.6 | -1.7 | 1.18 | 0.49059 | -1.516
| Test 1.2b | TDD | 4 | 40 | 30 | -4.34 | -4.54 | -5.6 | -5 | -4.3 | 1.3 | 0.54761 | -4.756 |  |  | Test 2.2b | TDD | 4 | 40 | 30 | -4.5 | -3.78 | -5.5 | -4.8 | -4.2 | 1.72 | 0.6486 | -4.556
|  | Impairment results for MCS19 | [13 empty] | Impairment results for MCS4
| Case: | Duplex | Rx | BW | SCS | Ericsson | Qualcomm | Huawei | Apple | Intel | STD | SPAN | AVE | Req |  | Case: | Duplex | Rx | BW | SCS | Ericsson | Qualcomm | Huawei | Apple | Intel | STD | SPAN | AVE | Req
| Test 1.1a | FDD | 2 | 10 | 15 | 1.17 | 1.44 | 0.4 | 1 | 1.3 | 0.40413 | 1.04 | 1.062 | 1.562 |  | Test 2.1a | FDD | 2 | 10 | 15 | 0.18 | 1.33 | -0.9 | 0.7 | 0 | 0.83037 | 2.23 | 0.262 | 0.762
| Test 1.1b | FDD | 4 | 10 | 15 | -3.47 | -1.7 | -3.8 | -2.9 | -2 | 0.90905 | 2.1 | -2.774 | -2.274 |  | Test 2.1b | FDD | 4 | 10 | 15 | -3.11 | -1.41 | -4.2 | -2.5 | -2.6 | 1.0139 | 2.79 | -2.764 | -2.264
| Test 1.2a | TDD | 2 | 40 | 30 | 1.41 | 0.78 | 0.7 | 0.8 | 0.9 | 0.28411 | 0.71 | 0.918 | 1.418 |  | Test 2.2a | TDD | 2 | 40 | 30 | -0.02 | 0.94 | -0.7 | 0.4 | -0.2 | 0.62023 | 1.64 | 0.084 | 0.584
| Test 1.2b | TDD | 4 | 40 | 30 | -3.34 | -2.54 | -4.1 | -3 | -2.3 | 0.70914 | 1.8 | -3.056 | -2.556 |  | Test 2.2b | TDD | 4 | 40 | 30 | -3.5 | -1.78 | -4 | -2.8 | -2.7 | 0.84539 | 2.22 | -2.956 | -2.456

## pre-emption
Alignment Results for MCS16 for 10% probability
SNR @ 70% max TP
Case: | Duplex | Rx | BW | SCS | HARQ Flush | Ericsson | Qualcomm | Huawei | Apple | Intel | MTK | SPAN | STD | AVE
Test 3.1a | FDD | 2 | 10 | 15 | with | 7.83 | 8.57 | 8 | 8 | 7.5 | 9.35 | 1.85 | 0.65816 | 8.2083
[5 empty] | without | 9.73 | 10.4 | 9.5 | 9.6 | 9 | 9.41 | 1.4 | 0.46103 | 9.6067
[5 empty] | gain | 1.9 | 1.83 | 1.5 | 1.6 | 1.5 | 0.06 | 1.84 | 0.67683 | 1.3983
Test 3.1b | FDD | 4 | 10 | 15 | with | 3.73 | 5.07 | 4.3 | 4.1 | 4.4 |  | 1.34 | 0.49138 | 4.32
[5 empty] | without | 4.94 | 6.49 | 5.4 | 4.8 | 5.1 |  | 1.69 | 0.67733 | 5.346
[5 empty] | gain | 1.21 | 1.42 | 1.1 | 0.7 | 0.7 | 0 | 1.42 | 0.50682 | 0.855
Test 3.2a | TDD | 2 | 40 | 30 | with | 11.5 | 10.95 | 9.8 | 9.6 | 9.5 |  | 2 | 0.89972 | 10.27
[5 empty] | without | 12.5 | N/A | 10.9 | N/A | N/A |  | 1.6 | 1.1314 | 11.7
[5 empty] | gain | 1 | #VALUE! | 1.1 | #VALUE! | #VALUE! | 0 | #VALUE! | #VALUE! | #VALUE!
Test 3.2b | TDD | 4 | 40 | 30 | with | 6.78 | 7.08 | 6.5 | 5.8 | 6 |  | 1.28 | 0.5319 | 6.432
[5 empty] | without | 7.78 | N/A | 7.6 | N/A | N/A |  | 0.18 | 0.12728 | 7.69
[5 empty] | gain | 1 | #VALUE! | 1.1 | #VALUE! | #VALUE! | 0 | #VALUE! | #VALUE! | #VALUE!
Impairment Results for MCS16 for 10% probability
SNR @ 70% max TP
Case: | Duplex | Rx | BW | SCS | HARQ Flush | Ericsson | Qualcomm | Huawei | Apple | Intel | MTK | SPAN | STD | AVE | Req
Test 3.1a | FDD | 2 | 10 | 15 | with | 8.83 | 10.57 | 9.5 | 10.1 | 9.5 | 11.35 | 2.52 | 0.89694 | 9.975 | 10.475
[5 empty] | without | 10.73 | 12.4 | 11 | 11.7 | 11 | 11.41 | 1.67 | 0.60905 | 11.3733 | 11.8733
[5 empty] | gain | 1.9 | 1.83 | 1.5 | 1.6 | 1.5 | 0.06 | 1.84 | 0.67683 | 1.3983
Test 3.1b | FDD | 4 | 10 | 15 | with | 4.73 | 7.07 | 5.8 | 6.3 | 6.4 |  | 2.34 | 0.87032 | 6.06 | 6.56
[5 empty] | without | 5.94 | 8.49 | 6.9 | 7 | 7.1 |  | 2.55 | 0.91196 | 7.086 | 7.586
[5 empty] | gain | 1.21 | 1.42 | 1.1 | 0.7 | 0.7 | 0 | 1.42 | 0.50682 | 0.855
Test 3.2a | TDD | 2 | 40 | 30 | with | 12.5 | 12.95 | 11.3 | 11.8 | 11.5 |  | 1.65 | 0.69498 | 12.01 | 12.51
[5 empty] | without | 13.5 | N/A | 12.4 | N/A | N/A |  | 1.1 | 0.77782 | 12.95 | 13.45
[5 empty] | gain | 1 | #VALUE! | 1.1 | #VALUE! | #VALUE! | 0 | #VALUE! | #VALUE! | #VALUE!
Test 3.2b | TDD | 4 | 40 | 30 | with | 7.78 | 9.08 | 8 | 8 | 8 |  | 1.3 | 0.51645 | 8.172 | 8.672
[5 empty] | without | 8.78 | N/A | 9.1 | N/A | N/A |  | 0.32 | 0.22627 | 8.94 | 9.44
[5 empty] | gain | 1 | #VALUE! | 1.1 | #VALUE! | #VALUE! | 0 | #VALUE! | #VALUE! | #VALUE!

## FR2
PDSCH performance for high reliability with higher BLER for FR2 | [14 empty] | PDSCH mapping Type B for FR2
| Alignment Results for MCS13 | [14 empty] | Alignment Results for MCS4
| SNR @ 1% BLER | [14 empty] | SNR @ 70% max TP
| Case: | Duplex | Rx | BW | SCS | Ericsson | Qualcomm | Huawei | Apple | Intel | SPAN | STD | AVE |  |  | Case: | Duplex | Rx | BW | SCS | Ericsson | Qualcomm | Huawei | Apple | Intel | SPAN | STD | AVE
| Test 4.1 | TDD | 2 | 100 | 120 | -5.44 | -5.64 | -6.9 | -5.5 | -4.1 | 2.8 | 0.99271 | -5.516 |  |  | Test 5.1 | TDD | 2 | 100 | 120 | -1.08 | -0.4 | -1.5 | -0.2 | -0.9 | 1.3 | 0.52372 | -0.816
Impairment results
| Alignment Results for MCS16 | [14 empty] | Case: | Duplex | Rx | BW | SCS | Ericsson | Qualcomm | Huawei | Apple | Intel | STD | SPAN | AVE | Req
| SNR @ 1% BLER | [14 empty] | Test 5.1 | TDD | 2 | 100 | 120 | -0.08 | 1.6 | 0 | 1.8 | 0.6 | 0.87936 | 1.88 | 0.784 | 1.284
| Case: | Duplex | Rx | BW | SCS | Ericsson | Qualcomm | Huawei | Apple | Intel | SPAN | STD | AVE
| Test 4.2 | TDD | 2 | 100 | 120 | -3.27 | -3.11 | -3.8 | -3.5 | -2.9 | 0.9 | 0.34847 | -3.316
Alignment Results for MCS19
| Case: | Duplex | Rx | BW | SCS | Ericsson | Qualcomm | Huawei | Apple | Intel | SPAN | STD | AVE
| Test 4.3 | TDD | 2 | 100 | 120 | -1.62 | -1.36 | -1.9 | -1.9 | -1.1 | 0.8 | 0.34825 | -1.576
Impairment results
| Case: | Duplex | Rx | BW | SCS | Ericsson | Qualcomm | Huawei | Apple | Intel | STD | SPAN | AVE | Req
| Test 4.1 | TDD | 2 | 100 | 120 | -4.44 | -3.64 | -5.4 | -3.5 | -2.6 | 1.0557 | 2.8 | -3.916 | -3.416
| Test 4.2 | TDD | 2 | 100 | 120 | -2.27 | -1.11 | -2.3 | -1.5 | -0.9 | 0.64763 | 1.4 | -1.616 | -1.116
| Test 4.3 | TDD | 2 | 100 | 120 | -0.62 | 0.64 | -0.4 | 0.1 | 0.9 | 0.65137 | 1.52 | 0.124 | 0.624