## TX Conducted
Clause | BS Maximum Test System Uncertainty | UE MU (or closest) | Proposed values | Status
6.2 IAB output power | ±0.7 dB, f ≤ 3 GHz ±1.0 dB, 3 GHz < f ≤ 6 GHz | f ≤ 3.0GHz ±0.7 dB, BW ≤ 40MHz ±1.4 dB, 40MHz < BW ≤ 100MHz 3.0GHz < f ≤ 4.2GHz ±1.0 dB, BW ≤ 40MHz ±1.6 dB, 40MHz < BW ≤ 100MHz 4.2GHz < f ≤ 6.0GHz ±1.3 dB, BW ≤ 20MHz ±1.5 dB, 20MHz < BW ≤ 40MHz ±1.6 dB, 40MHz < BW ≤ 100MHz | ±0.7 dB, f ≤ 3 GHz ±1.0 dB, 3 GHz < f ≤ 6 GHz | Agree
[6.3.1] IAB-DU Output power dynamics | ± 0.4 dB |  |  | Agree
[6.3.2] IAB-MT Output power dynamics
[6.3.2.1] Total power dynamic range |  |  | ±0.7 dB, BW ≤ 40MHz ±1.0 dB, 40MHz < f ≤ 100MHz | Agree |  | 10
[6.3.2.2] Relative power tolerance for local area IAB-MT |  | ±0.7 dB, BW ≤ 40MHz ±1.0 dB, 40MHz < f ≤ 100MHz | covered by total power dynamic range test |  | 6.5 | 16.5 | 3.5
[6.3.2.3] Aggregate power tolerance for local area IAB-MT |  | ±0.7 dB, BW ≤ 40MHz ±1.0 dB, 40MHz < f ≤ 100MHz | no test
6.4.1 Transmit OFF power | ±2.0 dB , f ≤ 3 GHz ±2.5 dB, 3 GHz < f ≤ 6 GHz | f ≤ 3.0GHz ±1.5 dB, BW ≤ 40MHz ±1.7 dB, 40MHz < BW ≤ 100MHz 3.0GHz < f ≤ 4.2GHz ±1.8 dB, BW ≤ 40MHz ±1.9 dB, 40MHz < BW ≤ 80MHz ±2.2 dB, 80MHz < BW ≤ 100MHz 4.2GHz < f ≤ 6.0GHz ±2.0 dB, BW ≤ 20MHz ±2.1 dB, 20MHz < BW ≤ 80MHz ±2.2 dB, 80MHz < BW ≤ 100MH | ±2.0 dB , f ≤ 3 GHz ±2.5 dB, 3 GHz < f ≤ 6 GHz | Agree
6.4.2 Transmitter transient period | N/A
[6.5.2.1] IAB-DU Frequency error | ± 12 Hz |  | ± 12 Hz | Agree
[6.5.2.2] IAB-MT Frequency error |  | ±15 Hz, f ≤ 3.0GHz ±36 Hz, f > 3.0GHz | ±15 Hz, f ≤ 3.0GHz ±36 Hz, f > 3.0GHz | Agree
[6.5.3] EVM | ± 1% | For up to 256QAM: f ≤ 6.0GHz, BW ≤ 100MHz 15 dBm < PUL PUSCH, PUCCH, PRACH: ±1.5 % -25 dBm < PUL ≤ 15 dBm PUSCH, PUCCH, PRACH: ±2.5 % -40dBm ≤ PUL ≤ -25dBm PUSCH, PUCCH, PRACH: ±3.0 % | ± 1% | Agree
[6.5.4] Time alignment error | ± 25ns | 25ns | ± 25ns | Agree
6.6.2 Occupied bandwidth | 5 MHz, 10 MHz BS Channel BW: ±100 kHz 15 MHz, 20 MHz, 25 MHz, 30 MHz, 40 MHz, 50 MHz BSIAB Channel BW: ±300 kHz 60 MHz, 70 MHz, 80 MHz, 90 MHz, 100 MHz BSIAB Channel BW: ±600 kHz | 1.5% of channel bandwidth | 5 MHz, 10 MHz BS Channel BW: ±100 kHz 15 MHz, 20 MHz, 25 MHz, 30 MHz, 40 MHz, 50 MHz BSIAB Channel BW: ±300 kHz 60 MHz, 70 MHz, 80 MHz, 90 MHz, 100 MHz BSIAB Channel BW: ±600 kHz | Agree
6.6.3 Adjacent Channel Leakage power Ratio (ACLR) | ACLR/ CACLR BW ≤ 20MHz: ±0.8 dB BW > 20MHz: ±1.2 dB Absolute power ±2.0 dB, f ≤ 3 GHz Absolute power ±2.5 dB, 3 GHz < f ≤ 6 GHz (Note) CACLR BW ≤ 20MHz: ±0.8 dB BW > 20MHz: ±1.2 dB CACLR absolute power ±2.0 dB , f ≤ 3 GHz CACLR absolute power ±2.5 dB, 3 GHz < f ≤ 6 GHz (Note) | ±0.8 dB, f ≤ 4.0GHz ±1.0 dB, 4.0GHz < f ≤ 6.0GHz | ACLR/ CACLR BW ≤ 20MHz: ±0.8 dB BW > 20MHz: ±1.2 dB Absolute power ±2.0 dB, f ≤ 3 GHz Absolute power ±2.5 dB, 3 GHz < f ≤ 6 GHz (Note) CACLR BW ≤ 20MHz: ±0.8 dB BW > 20MHz: ±1.2 dB CACLR absolute power ±2.0 dB , f ≤ 3 GHz CACLR absolute power ±2.5 dB, 3 GHz < f ≤ 6 GHz (Note) | Agree
6.6.4 Operating band unwanted emissions | ±1.5 dB, f ≤ 3 GHz ±1.8 dB, 3 GHz < f ≤ 6 GHz | ±1.5 dB, f ≤ 3.0GHz ±1.8 dB, 3.0GHz < f ≤ 4.2GHz ±2.0 dB, 4.2GHz < f ≤ 6.0GHz | ±1.5 dB, f ≤ 3 GHz ±1.8 dB, 3 GHz < f ≤ 6 GHz | Agree
6.6.5.5.1.1 Transmitter spurious emissions, Mandatory Requirements | 9 kHz < f ≤ 4 GHz: ±2.0 dB 4 GHz < f ≤ 19 GHz: ±4.0 dB 19 GHz < f ≤ 26 GHz: ±4.5 dB | for results > -60 dBm: ±2.0 dB, 9kHz < f ≤ 3GHz ±2.5 dB, 3GHz < f ≤ 4GHz ±4.0 dB, 4GHz < f ≤ 19GHz ±6.0 dB, 19GHz < f ≤ 26GHz | 9 kHz < f ≤ 4 GHz: ±2.0 dB 4 GHz < f ≤ 19 GHz: ±4.0 dB 19 GHz < f ≤ 26 GHz: ±4.5 dB | Agree
6.6.5.5.1.2 Transmitter spurious emissions, Additional spurious emission requirements | ±2.0 dB for > -60 dBm, f ≤ 3 GHz ±2.5 dB, 3 GHz < f ≤ 4.2 GHz ±3.0 dB, 4.2 GHz < f ≤ 6 GHz ±3.0 dB for ≤ -60 dBm, f ≤ 3 GHz ±3.5 dB, 3 GHz < f ≤ 4.2 GHz ±4.0 dB, 4.2 GHz < f ≤ 6 GHz | for results > -60 dBm: ±2.0 dB, 9kHz < f ≤ 3GHz ±2.5 dB, 3GHz < f ≤ 4GHz ±4.0 dB, 4GHz < f ≤ 19GHz ±6.0 dB, 19GHz < f ≤ 26GHz | ±2.0 dB for > -60 dBm, f ≤ 3 GHz ±2.5 dB, 3 GHz < f ≤ 4.2 GHz ±3.0 dB, 4.2 GHz < f ≤ 6 GHz ±3.0 dB for ≤ -60 dBm, f ≤ 3 GHz ±3.5 dB, 3 GHz < f ≤ 4.2 GHz ±4.0 dB, 4.2 GHz < f ≤ 6 GHz | Agree
6.6.5.2.3 Transmitter spurious emissions, Co-location | ±3.0 dB |  | ±3.0 dB | Agree
6.7 Transmitter intermodulation | The value below applies only to the interfering signal and is unrelated to the measurement uncertainty of the tests in 6.6.3 (ACLR), 6.6.4 (OBUE) and 6.6.5 (spurious emissions) which have to be carried out in the presence of the interferer. ±1.0 dB The uncertainty of interferer has double the effect on the result due to the frequency offset | f ≤ 3.0GHz ±2.7 dB, BW ≤ 40MHz ±3.1 dB, 40MHz < BW ≤ 100MHz 3.0GHz < f ≤ 4.2GHz ±3.7 dB, BW ≤ 40MHz ±4.0 dB, 40MHz < BW ≤ 100MHz 4.2GHz < f ≤ 6.0GHz ±5.1 dB, BW ≤ 40MHz ±5.3 dB, 40MHz < BW ≤ 100MHz | The value below applies only to the interfering signal and is unrelated to the measurement uncertainty of the tests in 6.6.3 (ACLR), 6.6.4 (OBUE) and 6.6.5 (spurious emissions) which have to be carried out in the presence of the interferer. ±1.0 dB The uncertainty of interferer has double the effect on the result due to the frequency offset | Agree

## RX conducted
Clause | BS Maximum Test System Uncertainty | UE MU (or closest) | Proposed values | Status
7.2 Reference sensitivity level | ±0.7 dB, f ≤ 3 GHz ±1.0 dB, 3 GHz < f ≤ 4.2 GHz ±1.2 dB, 4.2 GHz < f ≤ 6 GHz | ±0.7 dB, f ≤ 3.0GHz ±1.0 dB, 3.0GHz < f ≤ 4.2GHz ±1.5 dB, 4.2GHz < f ≤ 6GHz | ±0.7 dB, f ≤ 3 GHz ±1.0 dB, 3 GHz < f ≤ 4.2 GHz ±1.2 dB, 4.2 GHz < f ≤ 6 GHz | Agree
7.3 Dynamic range | ±0.3 dB |  |  | Agree
7.4.1 Adjacent channel selectivity | ±1.4 dB, f ≤ 3 GHz ±1.8 dB, 3 GHz < f ≤ 4.2 GHz ±2.1 dB, 4.2 GHz < f ≤ 6 GHz (NOTE 2) | ACS value ±1.6 dB, f ≤ 3.0GHz ±2.3 dB, 3.0GHz < f ≤ 4.2GHz ±3.0 dB, 4.2GHz < f ≤ 6.0GHz | ±1.4 dB, f ≤ 3 GHz ±1.8 dB, 3 GHz < f ≤ 4.2 GHz ±2.1 dB, 4.2 GHz < f ≤ 6 GHz (NOTE 2) | Agree
7.4.2 In-band blocking (General blocking) | ±1.6 dB, f ≤ 3 GHz ±2.0 dB, 3 GHz < f ≤ 4.2 GHz ±2.2 dB, 4.2 GHz < f ≤ 6 GHz (NOTE 2) | Blocking ±1.6 dB, f ≤ 3.0GHz ±2.3 dB, 3.0GHz < f ≤ 4.2GHz ±3.0 dB, 4.2GHz < f ≤ 6.0GHz | ±1.6 dB, f ≤ 3 GHz ±2.0 dB, 3 GHz < f ≤ 4.2 GHz ±2.2 dB, 4.2 GHz < f ≤ 6 GHz (NOTE 2) | Agree
7.4.2 In-band blocking (Narrow band blocking) | ±1.4 dB, f ≤ 3 GHz ±1.8 dB, 3 GHz < f ≤ 4.2 GHz ±2.1 dB, 4.2 GHz < f ≤ 6 GHz (NOTE 2) | ± 2.0dB, f ≤ 3.0GHz ± 2.4dB, 3.0GHz < f ≤ 4.2GHz ± 3.1dB, 4.2GHz < f ≤ 6.0GHz | ±1.4 dB, f ≤ 3 GHz ±1.8 dB, 3 GHz < f ≤ 4.2 GHz ±2.1 dB, 4.2 GHz < f ≤ 6 GHz (NOTE 2) | Agree
7.5.5.1, 7.5.5.3 Out-of-band blocking (General requirements) | fwanted ≤ 3GHz 1MHz < finterferer ≤ 3 GHz: ±1.3 dB 3.0GHz < finterferer ≤ 4.2 GHz: ±1.5 dB 4.2GHz < finterferer ≤ 12.75 GHz: ±3.2 dB 3GHz < fwanted ≤ 4.2GHz: 1MHz < finterferer ≤ 3 GHz: ±1.5 dB 3.0GHz < finterferer ≤ 4.2 GHz: ±1.7 dB 4.2GHz < finterferer ≤ 12.75 GHz: ±3.3 dB 4.2GHz < fwanted ≤ 6.0GHz: 1MHz < finterferer ≤ 3 GHz: ±1.7 dB 3.0GHz < finterferer ≤ 4.2 GHz: ±1.8 dB 4.2GHz < finterferer ≤ 12.75 GHz: ±3.3 dB | Wanted signal, f ≤ 3.0GHz ±2.0 dB, Blocking, 1MHz < finterferer ≤ 3GHz ±3.9 dB, Blocking, 3GHz < finterferer ≤ 12.75GHz Wanted signal, 3.0GHz < f ≤ 4.2GHz ±2.2 dB, Blocking, 1MHz < finterferer ≤ 3GHz ±4.0 dB, Blocking, 3GHz < finterferer ≤ 12.75GHz Wanted signal, 4.2GHz < f ≤ 6GHz ±2.6 dB, Blocking, 1MHz < finterferer ≤ 3GHz ±4.2 dB, Blocking, 3GHz < finterferer ≤ 12.75GHz | fwanted ≤ 3GHz 1MHz < finterferer ≤ 3 GHz: ±1.3 dB 3.0GHz < finterferer ≤ 4.2 GHz: ±1.5 dB 4.2GHz < finterferer ≤ 12.75 GHz: ±3.2 dB 3GHz < fwanted ≤ 4.2GHz: 1MHz < finterferer ≤ 3 GHz: ±1.5 dB 3.0GHz < finterferer ≤ 4.2 GHz: ±1.7 dB 4.2GHz < finterferer ≤ 12.75 GHz: ±3.3 dB 4.2GHz < fwanted ≤ 6.0GHz: 1MHz < finterferer ≤ 3 GHz: ±1.7 dB 3.0GHz < finterferer ≤ 4.2 GHz: ±1.8 dB 4.2GHz < finterferer ≤ 12.75 GHz: ±3.3 dB | Agree
7.5.5.2, 7.5.5.4 Out-of-band blocking (Co-location requirements) | Co-location blocking, using CW interferer: ±2.5 dB, f ≤ 3.0 GHz ±2.6 dB, 3.0 GHz < f ≤ 4.2 GHz ±2.7 dB, 4.2 GHz < f ≤ 6.0 GHz |  | Co-location blocking, using CW interferer: ±2.5 dB, f ≤ 3.0 GHz ±2.6 dB, 3.0 GHz < f ≤ 4.2 GHz ±2.7 dB, 4.2 GHz < f ≤ 6.0 GHz | Agree
7.6 Receiver spurious emissions | 30 MHz ≤ f ≤ 4 GHz: ±2.0 dB 4 GHz < f ≤ 19 GHz: ±4.0 dB 19 GHz < f ≤ 26 GHz: ±4.5 dB | ±2.0 dB, 9kHz < f ≤ 3GHz ±2.5 dB, 3GHz < f ≤ 4GHz ±4.0 dB, 4GHz < f ≤ 19GHz ±6.0 dB, 19GHz < f ≤ 26GHz | 30 MHz ≤ f ≤ 4 GHz: ±2.0 dB 4 GHz < f ≤ 19 GHz: ±4.0 dB 19 GHz < f ≤ 26 GHz: ±4.5 dB | Agree
7.7 Receiver intermodulation | ±1.8 dB, f ≤ 3.0 GHz ±2.4 dB, 3.0 GHz < f ≤ 4.2 GHz ±3.0 dB, 4.2 GHz < f ≤ 6.0 GHz (NOTE 2) | ± 2.3dB, f ≤ 3.0GHz ± 3.1dB, 3.0GHz < f ≤ 4.2GHz ± 4.3dB, 4.2GHz < f ≤ 6.0GHz | ±1.8 dB, f ≤ 3.0 GHz ±2.4 dB, 3.0 GHz < f ≤ 4.2 GHz ±3.0 dB, 4.2 GHz < f ≤ 6.0 GHz (NOTE 2) | Agree
7.8 In-channel selectivity | ±1.4 dB, f ≤ 3 GHz ±1.8 dB, 3 GHz < f ≤ 4.2 GHz ±2.1 dB, 4.2 GHz < f ≤ 6 GHz (NOTE 2) |  | ±1.4 dB, f ≤ 3 GHz ±1.8 dB, 3 GHz < f ≤ 4.2 GHz ±2.1 dB, 4.2 GHz < f ≤ 6 GHz (NOTE 2) | Agree

## FR1 OTA- TX
Clause | BS Maximum Test System Uncertainty | UE MU (or closest) | Proposed values | Status
6.2 Radiated transmit power | Normal condition: ±1.1 dB, f ≤ 3 GHz ±1.3 dB, 3 GHz < f ≤ 6 GHz Extreme condition: ±2.5 dB, f ≤ 3 GHz ±2.6 dB, 3 GHz < f ≤ 6 GHz |  | Normal condition: ±1.1 dB, f ≤ 3 GHz ±1.3 dB, 3 GHz < f ≤ 6 GHz Extreme condition: ±2.5 dB, f ≤ 3 GHz ±2.6 dB, 3 GHz < f ≤ 6 GHz | Agree
6.3 OTA IAB output power | ±1.4 dB, f ≤ 3.0 GHz ±1.5 dB, 3.0 GHz < f ≤ 4.2 GHz ±1.5 dB, 4.2 GHz < f ≤ 6.0 GHz |  | ±1.4 dB, f ≤ 3.0 GHz ±1.5 dB, 3.0 GHz < f ≤ 4.2 GHz ±1.5 dB, 4.2 GHz < f ≤ 6.0 GHz | Agree
[6.4.1.2] OTA RE power control dynamic range
[6.4.1.3] IAB-DU OTA total power dynamic range | ±0.4 dB |  | ±0.4 dB | Agree
[6.4.2] IAB-MT OTA Output Power Dynamics
[6.4.2.1] Total power dynamic range |  |  | ±0.7 dB, BW ≤ 40MHz ±1.0 dB, 40MHz < f ≤ 100MHz | Agree
[6.4.2.2] Relative power tolerance for local area IAB-MT |  | ±0.7 dB, BW ≤ 40MHz ±1.0 dB, 40MHz < f ≤ 100MHz | covered by total power dynamic range test
[6.4.2.3] Aggregate power tolerance for local area IAB-MT |  | ±0.7 dB, BW ≤ 40MHz ±1.0 dB, 40MHz < f ≤ 100MHz | no test
6.5.1 OTA transmitter OFF power | ±3.4 dB, f ≤ 3.0 GHz ±3.6 dB, 3.0 GHz < f ≤ 6 GHz |  | ±3.4 dB, f ≤ 3.0 GHz ±3.6 dB, 3.0 GHz < f ≤ 6 GHz | Agree
6.5.2 OTA transmitter transient period | N/A
[6.6.2.1] IAB-DU OTA Frequency error | ± 12 Hz |  | ± 12 Hz | Agree
[6.6.2.2] OTA IAB-MT Frequency error |  | ±15 Hz, f ≤ 3.0GHz ±36 Hz, f > 3.0GHz | ±15 Hz, f ≤ 3.0GHz ±36 Hz, f > 3.0GHz | Agree
[6.6.3] OTA modulation quality | ±1 % |  | ±1 % | Agree
[6.6.4] OTA time alignment error | ±25 ns |  | ±25 ns | Agree
[6.7.2] OTA occupied bandwidth | ±100 kHz, BWChannel 5 MHz, 10 MHz ±300 kHz, BWChannel 15 MHz, 20 MHz, 25 MHz, 30 MHz, 40 MHz, 50 MHz ±600 kHz, BWChannel 60 MHz, 70 MHz, 80 MHz, 90 MHz, 100 MHz |  | ±100 kHz, BWChannel 5 MHz, 10 MHz ±300 kHz, BWChannel 15 MHz, 20 MHz, 25 MHz, 30 MHz, 40 MHz, 50 MHz ±600 kHz, BWChannel 60 MHz, 70 MHz, 80 MHz, 90 MHz, 100 MHz | Agree
[6.7.3] OTA ACLR/CACLR | f ≤ 3.0 GHz ±1 dB, BW ≤ 20MHz ±1 dB, BW > 20MHz 3.0 GHz < f ≤ 6.0 GHz Absolute power ±2.2 dB, f ≤ 3.0 GHz ±1.2 dB, BW ≤ 20MHz ±1.2 dB, BW > 20MHz Absolute power ±2.7 dB, 3.0 GHz < f ≤ 4.2 GHz Absolute power ±2.7 dB, 4.2 GHz < f ≤ 6.0 GHz |  | f ≤ 3.0 GHz ±1 dB, BW ≤ 20MHz ±1 dB, BW > 20MHz 3.0 GHz < f ≤ 6.0 GHz Absolute power ±2.2 dB, f ≤ 3.0 GHz ±1.2 dB, BW ≤ 20MHz ±1.2 dB, BW > 20MHz Absolute power ±2.7 dB, 3.0 GHz < f ≤ 4.2 GHz Absolute power ±2.7 dB, 4.2 GHz < f ≤ 6.0 GHz | Agree
[6.7.4] OTA operating band unwanted emissions | Absolute power ±1.8 dB, f ≤ 3.0 GHz Absolute power ±2 dB, 3.0 GHz < f ≤ 4.2 GHz Absolute power ±2 dB, 4.2 GHz < f ≤ 6.0 GHz |  | Absolute power ±1.8 dB, f ≤ 3.0 GHz Absolute power ±2 dB, 3.0 GHz < f ≤ 4.2 GHz Absolute power ±2 dB, 4.2 GHz < f ≤ 6.0 GHz | Agree
[6.7.5.2] OTA transmitter spurious emissions, mandatory requirements | ±2.3 dB, 30 MHz < f ≤ 6 GHz ±4.2 dB, 6 GHz < f ≤ 26 GHz ±3.1 dB, f ≤ 3 GHz ±3.3 dB, 3 GHz < f ≤ 4.2 GHz ±3.4, 4.2 GHz < f ≤ 6 GHz |  | ±2.3 dB, 30 MHz < f ≤ 6 GHz ±4.2 dB, 6 GHz < f ≤ 26 GHz ±3.1 dB, f ≤ 3 GHz ±3.3 dB, 3 GHz < f ≤ 4.2 GHz ±3.4, 4.2 GHz < f ≤ 6 GHz | Agree
[6.7.5.4] OTA transmitter spurious emissions, additional spurious emissions requirements | ±2.6 dB, f ≤ 3 GHz ±3.0, 3 GHz < f ≤ 4.2 GHz ±3.5, 4.2 GHz < f ≤ 6 GHz |  | ±2.6 dB, f ≤ 3 GHz ±3.0, 3 GHz < f ≤ 4.2 GHz ±3.5, 4.2 GHz < f ≤ 6 GHz | Agree
[6.7.5.5] OTA transmitter spurious emissions, co-location | ±3.1 dB, f ≤ 3 GHz ±3.3 dB, 3 GHz < f ≤ 4.2 GHz ±3.4, 4.2 GHz < f ≤ 6 GHz |  | ±3.1 dB, f ≤ 3 GHz ±3.3 dB, 3 GHz < f ≤ 4.2 GHz ±3.4, 4.2 GHz < f ≤ 6 GHz | Agree
6.8 OTA transmitter intermodulation | The value below applies only to the interfering signal and is unrelated to the measurement uncertainty of the tests in6.7.3 (ACLR), 6.7.4 (OBUE) and 6.7.5 (spurious emissions) which have to be carried out in the presence of the interferer. ±3.2 dB, f ≤ 3.0 GHz ±3.4 dB, 3.0 GHz < f ≤ 4.2 GHz ±3.5 dB, 4.2 GHz < f ≤ 6 GHz |  | The value below applies only to the interfering signal and is unrelated to the measurement uncertainty of the tests in6.7.3 (ACLR), 6.7.4 (OBUE) and 6.7.5 (spurious emissions) which have to be carried out in the presence of the interferer. ±3.2 dB, f ≤ 3.0 GHz ±3.4 dB, 3.0 GHz < f ≤ 4.2 GHz ±3.5 dB, 4.2 GHz < f ≤ 6 GHz | Agree

## FR1 OTA- RX
| BS Maximum Test System Uncertainty | UE MU (or closest) | Proposed values | Status
7.2 OTA sensitivity | ±1.3 dB, f ≤ 3.0 GHz ±1.4 dB, 3.0 GHz < f ≤ 4.2 GHz ±1.6 dB, 4.2 GHz < f ≤ 6.0 GHz |  | ±1.3 dB, f ≤ 3.0 GHz ±1.4 dB, 3.0 GHz < f ≤ 4.2 GHz ±1.6 dB, 4.2 GHz < f ≤ 6.0 GHz | Agree
7.3 OTA reference sensitivity level | ±1.3 dB, f ≤ 3.0 GHz ±1.4 dB, 3.0 GHz < f ≤ 4.2 GHz ±1.6 dB, 4.2 GHz < f ≤ 6.0 GHz |  | ±1.3 dB, f ≤ 3.0 GHz ±1.4 dB, 3.0 GHz < f ≤ 4.2 GHz ±1.6 dB, 4.2 GHz < f ≤ 6.0 GHz | Agree
7.4 OTA dynamic range | ±0.3 dB
7.5.1 OTA adjacent channel selectivity | ±1.7 dB, f ≤ 3.0 GHz ±2.1 dB, 3.0 GHz < f ≤ 4.2 GHz ±2.4 dB, 4.2 GHz < f ≤ 6.0 GHz |  | ±1.7 dB, f ≤ 3.0 GHz ±2.1 dB, 3.0 GHz < f ≤ 4.2 GHz ±2.4 dB, 4.2 GHz < f ≤ 6.0 GHz | Agree
7.5.2 In-band blocking (General) | ±1.9 dB, f ≤ 3.0 GHz ±2.2 dB, 3.0 GHz < f ≤ 4.2 GHz ±2.5 dB, 4.2 GHz < f ≤ 6.0 GHz |  | ±1.9 dB, f ≤ 3.0 GHz ±2.2 dB, 3.0 GHz < f ≤ 4.2 GHz ±2.5 dB, 4.2 GHz < f ≤ 6.0 GHz | Agree
7.5.2 In-band blocking (Narrowband) | ±1.7 dB, f ≤ 3.0 GHz ±2.1 dB, 3.0 GHz < f ≤ 4.2 GHz ±2.4 dB, 4.2 GHz < f ≤ 6.0 GHz |  | ±1.7 dB, f ≤ 3.0 GHz ±2.1 dB, 3.0 GHz < f ≤ 4.2 GHz ±2.4 dB, 4.2 GHz < f ≤ 6.0 GHz | Agree
7.6 OTA out-of-band blocking (General) | fwanted ≤ 3.0 GHz: ±2.0 dB, finterferer ≤ 3.0 GHz ±2.1 dB, 3.0 GHz < finterferer ≤ 6.0 GHz ±3.5 dB, 6.0 GHz < finterferer ≤ 12.75 GHz 3 GHz < fwanted ≤ 4.2 GHz: ±2.0 dB, finterferer ≤ 3.0 GHz ±2.1 dB, 3.0 GHz < finterferer ≤ 6.0 GHz ±3.6 dB, 6.0 GHz < finterferer ≤ 12.75 GHz 4.2 GHz < fwanted ≤ 6.0 GHz: ±2.2 dB, finterferer ≤ 3.0 GHz ±2.3 dB, 3.0 GHz < finterferer ≤ 6.0 GHz ±3.6 dB, 6.0 GHz < finterferer ≤ 12.75 GHz |  | fwanted ≤ 3.0 GHz: ±2.0 dB, finterferer ≤ 3.0 GHz ±2.1 dB, 3.0 GHz < finterferer ≤ 6.0 GHz ±3.5 dB, 6.0 GHz < finterferer ≤ 12.75 GHz 3 GHz < fwanted ≤ 4.2 GHz: ±2.0 dB, finterferer ≤ 3.0 GHz ±2.1 dB, 3.0 GHz < finterferer ≤ 6.0 GHz ±3.6 dB, 6.0 GHz < finterferer ≤ 12.75 GHz 4.2 GHz < fwanted ≤ 6.0 GHz: ±2.2 dB, finterferer ≤ 3.0 GHz ±2.3 dB, 3.0 GHz < finterferer ≤ 6.0 GHz ±3.6 dB, 6.0 GHz < finterferer ≤ 12.75 GHz | Agree
7.6 OTA out-of-band blocking (Co-location) | fwanted ≤ 3.0 GHz: ±3.4 dB, finterferer ≤ 3.0 GHz ±3.5 dB, 3.0 GHz < finterferer ≤ 4.2 GHz ±3.7 dB, 4.2 GHz < finterferer ≤ 6.0 GHz 3 GHz < fwanted ≤ 4.2 GHz: ±3.5 dB, finterferer ≤ 3.0 GHz ±3.6 dB, 3.0 GHz < finterferer ≤ 4.2 GHz ±3.7 dB, 4.2 GHz < finterferer ≤ 6.0 GHz 4.2 GHz < fwanted ≤ 6.0 GHz: ±3.6 dB, finterferer ≤ 3.0 GHz ±3.7 dB, 3.0 GHz < finterferer ≤ 4.2 GHz ±3.8 dB, 4.2 GHz < finterferer ≤ 6.0 GHz |  | fwanted ≤ 3.0 GHz: ±3.4 dB, finterferer ≤ 3.0 GHz ±3.5 dB, 3.0 GHz < finterferer ≤ 4.2 GHz ±3.7 dB, 4.2 GHz < finterferer ≤ 6.0 GHz 3 GHz < fwanted ≤ 4.2 GHz: ±3.5 dB, finterferer ≤ 3.0 GHz ±3.6 dB, 3.0 GHz < finterferer ≤ 4.2 GHz ±3.7 dB, 4.2 GHz < finterferer ≤ 6.0 GHz 4.2 GHz < fwanted ≤ 6.0 GHz: ±3.6 dB, finterferer ≤ 3.0 GHz ±3.7 dB, 3.0 GHz < finterferer ≤ 4.2 GHz ±3.8 dB, 4.2 GHz < finterferer ≤ 6.0 GHz | Agree
7.7 OTA receiver spurious emissions | ±2.5 dB, 30 MHz ≤ f ≤ 6.0 GHz ±4.2 dB, 6.0 GHz < f ≤ 26 GHz |  | ±2.5 dB, 30 MHz ≤ f ≤ 6.0 GHz ±4.2 dB, 6.0 GHz < f ≤ 26 GHz | Agree
7.8 OTA receiver intermodulation | ±2.0 dB, f ≤ 3.0 GHz ±2.6 dB, 3.0 GHz < f ≤ 4.2 GHz ±3.2 dB, 4.2 GHz < f ≤ 6.0 GHz |  | ±2.0 dB, f ≤ 3.0 GHz ±2.6 dB, 3.0 GHz < f ≤ 4.2 GHz ±3.2 dB, 4.2 GHz < f ≤ 6.0 GHz | Agree
7.9 OTA in-channel selectivity | ±1.7 dB, f ≤ 3.0 GHz ±2.1 dB, 3.0 GHz < f ≤ 4.2 GHz ±2.4 dB, 4.2 GHz < f ≤ 6.0 GHz

## FR2 OTA TX
Clause | BS Maximum Test System Uncertainty | UE MU (or closest) | Proposed values |  | Status
|  |  | IAB-DU | IAB-MT
6.2 Radiated transmit power | Normal condition: ±1.7 dB (24.25 – 29.5 GHz) ±2.0 dB (37 – 43.5 GHz) Extreme condition: ±3.1 dB (24.25 – 29.5 GHz) ±3.3 dB (37 – 43.5 GHz) | PC3 Minimum peak EIRP, Max EIRP Quiet Zone size ≤ 30 cm ±4.89 dB (FR2a) ±5.09 dB (FR2b) | Normal condition: ±1.7 dB (24.25 – 29.5 GHz) ±2.0 dB (37 – 43.5 GHz) Extreme condition: ±3.1 dB (24.25 – 29.5 GHz) ±3.3 dB (37 – 43.5 GHz) | Normal condition: ±2.6 dB (24.25 – 29.5 GHz) ±2.6 dB (37 – 43.5 GHz) Extreme condition: ±3.7 dB (24.25 – 29.5 GHz) ±3.7 dB (37 – 43.5 GHz) | Agree
6.3 OTA base station output power | ±2.1 dB (24.25 – 29.5 GHz) ±2.4 dB (37 – 43.5 GHz) | PC3 Max TRP Quiet Zone size ≤ 30 cm ±4.42 dB (FR2a) ±4.62 dB (FR2b) | ±2.1 dB (24.25 – 29.5 GHz) ±2.4 dB (37 – 43.5 GHz) | ±2.8 dB (24.25 – 29.5 GHz) ±2.9 dB (37 – 43.5 GHz) | Agree
6.4.1.3 OTA total power dynamic range | ±0.4 dB |  | ±0.4 dB |  | Agree
[6.4.2] IAB-MT OTA Output Power Dynamics
[6.4.2.1] Total power dynamic range |  | Differential test, BS has same value for the equivilent FR2 and FR1 test. Apply same logic to this and use same MU as FR1 ±0.7 dB, BW ≤ 40MHz ±1.0 dB, 40MHz < f ≤ 100MHz |  | ±0.7 dB, BW ≤ 40MHz ±1.0 dB, 40MHz < f ≤ 100MHz | Agree
[6.4.2.2] Relative power tolerance for local area IAB-MT |  | ±0.7 dB, BW ≤ 40MHz ±1.0 dB, 40MHz < f ≤ 100MHz |  | covered by total power dynamic range test
[6.4.2.3] Aggregate power tolerance for local area IAB-MT |  | ±0.7 dB, BW ≤ 40MHz ±1.0 dB, 40MHz < f ≤ 100MHz |  | no test
6.5.1 OTA transmitter OFF power | ±2.9 dB (24.25 – 29.5 GHz) ±3.3 dB (37 – 43.5 GHz) | PC3: Quiet Zone size ≤ 30 cm ±5.49 dB (FR2a) | ±2.9 dB (24.25 – 29.5 GHz) ±3.3 dB (37 – 43.5 GHz) | ±2.9 dB (24.25 – 29.5 GHz) ±3.3 dB (37 – 43.5 GHz) | Agree
6.5.2 OTA transmitter transient period | N/A | PC3: ON power: TBD OFF power: Quiet Zone size ≤ 30 cm ±6.15 dB (FR2a & FR2b) | N/A
[6.6.2] OTA frequency error IAB-DU | ±12 Hz |  | ±12 Hz |  | Agree
[6.6.2] OTA frequency error IAB-MT |  | ± 0.01 ppm |  | ± 0.01 ppm | Agree
[6.6.3] OTA modulation quality | 1% | TBD | 1% | 1% | Agree
[6.6.4] OTA time alignment error | ±25 ns | None listed | ±25 ns | ±25 ns | Agree
[6.7.2] OTA occupied bandwidth | 600 kHz | TBD | 600 kHz | 600 kHz | Agree
[6.7.3] OTA ACLR | Relative ACLR: ±2.3 dB (24.25 – 29.5 GHz) ±2.6 dB (37 – 43.5 GHz) Absolute ACLR: ±2.7 dB (24.25 – 29.5 GHz) ±2.7 dB (37 – 43.5 GHz) | Quiet Zone size ≤ 30cm FR2a: ±5.63 dB (BW 50MHz) ±6.09 dB (BW 100MHz) ±6.09 dB (BW 200MHz) ±6.09 dB (BW 400MHz) FR2b: ±6.09 dB (BW 50MHz) ±6.09 dB (BW 100MHz) ±6.09 dB (BW 200MHz) ±6.09 dB (BW 400MHz) | Relative ACLR: ±2.3 dB (24.25 – 29.5 GHz) ±2.6 dB (37 – 43.5 GHz) Absolute ACLR: ±2.7 dB (24.25 – 29.5 GHz) ±2.7 dB (37 – 43.5 GHz) | Relative ACLR: ±2.8 dB (24.25 – 29.5 GHz) ±2.9 dB (37 – 43.5 GHz) Absolute ACLR: ±2.9 dB (24.25 – 29.5 GHz) ±3.0 dB (37 – 43.5 GHz) | Agree
[6.7.4] OTA operating band unwanted emissions | ±2.7 dB (24.25 – 29.5 GHz) ±2.7 dB (37 – 43.5 GHz) | Quiet Zone size ≤ 30 cm ±4.94 dB (FR2a) ±5.32 dB (FR2b) | ±2.7 dB (24.25 – 29.5 GHz) ±2.7 dB (37 – 43.5 GHz) | ±2.9 dB (24.25 – 29.5 GHz) ±3.0 dB (37 – 43.5 GHz) | Agree
[6.7.5.2] OTA transmitter spurious emissions, mandatory requirements | ±2.3 dB, 30 MHz ≤ f ≤ 6 GHz ±2.7 dB, 6 GHz < f ≤ 40 GHz ±5.0 dB, 40 GHz < f ≤ 60 GHz | Quiet Zone size ≤ 30 cm Maximum in-band BW ≤ 400MHz ±5.14 dB (6GHz ≤ f ≤ 12.75GHz) ±5.11 dB (12.75GHz < f ≤ 23.45GHz) ±5.41 dB (23.45GHz < f < 40.8GHz) ±7.42 dB (40.8GHz ≤ f ≤ 66GHz) ±[7.72] dB (66GHz ≤ f ≤ 80GHz) | ±2.3 dB, 30 MHz ≤ f ≤ 6 GHz ±2.7 dB, 6 GHz < f ≤ 40 GHz ±5.0 dB, 40 GHz < f ≤ 60 GHz | ±2.3 dB, 30 MHz ≤ f ≤ 6 GHz ±2.9 dB, 6 GHz < f ≤ 40 GHz ±5.2 dB, 40 GHz < f ≤ 60 GHz | Agree
[6.7.5.4] OTA transmitter spurious emissions, additional requirements | ±2.3 dB, 30 MHz ≤ f ≤ 6 GHz ±2.7 dB, 6 GHz < f ≤ 40 GHz ±5.0 dB, 40 GHz < f ≤ 60 GHz | Quiet Zone size ≤ 30 cm Maximum in-band BW ≤ 400MHz Protected band n260, n261, n257: ±6.00 dB Protected frequency 57 GHz ≤ f ≤ 66GHz: ±8.01 dB Protected frequency 36 GHz ≤ f ≤ 37GHz: ±6.00 dB | ±2.3 dB, 30 MHz ≤ f ≤ 6 GHz ±2.7 dB, 6 GHz < f ≤ 40 GHz ±5.0 dB, 40 GHz < f ≤ 60 GHz | ±2.3 dB, 30 MHz ≤ f ≤ 6 GHz ±2.9 dB, 6 GHz < f ≤ 40 GHz ±5.2 dB, 40 GHz < f ≤ 60 GHz | Agree

## FR2 OTA RX
Clause | BS Maximum Test System Uncertainty | UE MU (or closest) | Proposed values |  | Status | Comment
|  |  | IAB-DU | IAB-MT
7.3 OTA reference sensitivity level | ±2.4 dB, 24.25 GHz < f ≤ 29.5 GHz ±2.4 dB, 37 GHz < f ≤ 43.5 GHz | ±5.19 dB (Quiet Zone size ≤ 30 cm, FR2a, FR2b) | ±2.4 dB, 24.25 GHz < f ≤ 29.5 GHz ±2.4 dB, 37 GHz < f ≤ 43.5 GHz | ±3.3 dB, 24.25 GHz < f ≤ 29.5 GHz ±3.3 dB, 37 GHz < f ≤ 43.5 GHz | Agree
7.5.1 OTA adjacent channel selectivity | ±3.4 dB, 24.25 GHz < f ≤ 29.5 GHz ±3.4 dB, 37 GHz < f ≤ 43.5 GHz | TBD | ±3.4 dB, 24.25 GHz < f ≤ 29.5 GHz ±3.4 dB, 37 GHz < f ≤ 43.5 GHz | ±4.2 dB, 24.25 GHz < f ≤ 29.5 GHz ±4.2 dB, 37 GHz < f ≤ 43.5 GHz | Agree | Values are recalculated using the IAB-MT EIS MU
7.5.2 In-band blocking (General) | ±3.4 dB, 24.25 GHz < f ≤ 29.5 GHz ±3.4 dB, 37 GHz < f ≤ 43.5 GHz | TBD | ±3.4 dB, 24.25 GHz < f ≤ 29.5 GHz ±3.4 dB, 37 GHz < f ≤ 43.5 GHz | ±4.2 dB, 24.25 GHz < f ≤ 29.5 GHz ±4.2 dB, 37 GHz < f ≤ 43.5 GHz | Agree
7.6 OTA out-of-band blocking | ±4.1 dB (to be corrected to 3.6dB due to calc error) | TBD | ±3.6 dB (corrected from 4.1 (in 38.141-2 also) due to calcualtion error) | ±4.4 dB, 24.25 GHz < f ≤ 29.5 GHz ±4.4 dB, 37 GHz < f ≤ 43.5 GHz | Agree
7.7 OTA receiver spurious emissions | ±2.5 dB, 30 MHz ≤ f ≤ 6 GHz ±2.7 dB, 6 GHz < f ≤ 40 GHz ±5.0 dB, 40 GHz < f ≤ 60 GHz | Quiet Zone size ≤ 30 cm Maximum in-band BW ≤ 400MHz For Band n257: ±5.50dB (6GHz ≤ f ≤ 12.75GHz) ±5.46dB (12.75GHz < f ≤ 23.45GHz) ±6.11dB (23.45GHz < f < 40.8GHz) ±7.65dB (40.8GHz ≤ f ≤ 66GHz) ±[7.95] dB (66GHz ≤ f ≤ 80GHz) | ±2.5 dB, 30 MHz ≤ f ≤ 6 GHz ±2.7 dB, 6 GHz < f ≤ 40 GHz ±5.0 dB, 40 GHz < f ≤ 60 GHz | ± 2.5 dB, 30 MHz ≤ f ≤ 6 GHz ±2.9 dB, 6 GHz < f ≤ 40 GHz ±5.2 dB, 40 GHz < f ≤ 60 GHz | Agree
7.8 OTA receiver intermodulation | ±3.9 dB, 24.25 GHz < f ≤ 29.5 GHz ±3.9 dB, 37 GHz < f ≤ 43.5 GHz | N/A | ±3.9 dB, 24.25 GHz < f ≤ 29.5 GHz ±3.9 dB, 37 GHz < f ≤ 43.5 GHz |  | Agree
7.9 OTA in-channel selectivity | ±3.4 dB, 24.25 GHz < f ≤ 29.5 GHz ±3.4 dB, 37 GHz < f ≤ 43.5 GHz | N/A | ±3.4 dB, 24.25 GHz < f ≤ 29.5 GHz ±3.4 dB, 37 GHz < f ≤ 43.5 GHz |  | Agree