## Cover
3GPP TSG-RAN WG4 Meeting #99-e R4-2109943 Electronic Meeting, May 19-27, 2021 Title: Summary of link level simulation result of RSTD, PRS RSRP and UE Rx-Tx time difference Source: vivo Agenda item: 6.5.2.2.2 Document for: Information
Simulation assumption can be found in : R4-2009127 and R4-2002287

## RSTD
SINR=[ -6dB, -13dB], AWGN
FR | PRS BW (PRBs) | SCS(kHz) | sample rate(Tc) | Number of samples | DL-PRS-NumSymbols | DL-PRS-CombSizeN | DL-PRS_ResourceRepetitionFactor | PRS_NormLenthPerSlot (calculable, for information only) | simulation results of Accuracy @ [5%, 95%] (Tc) |  |  | Requirement(N.A.)
[10 empty] | vivo [5%, 95%] |  |  | avg
FR1 | 24 | 15 | 128 | 4 | 2 | 2 | 1 | 1 |  | -79.4101 | 108.7726
|  |  |  | 4 | 2 | 2 | 4 | 4 |  | -62.5215 | 69.5358
| 52 | 15 | 128 | 4 | 4 | 4 | 1 | 1 |  | -74.0775 | 76.4936
|  |  |  | 4 | 2 | 2 | 2 | 2 |  | -69.7492 | 70.1715
|  |  |  | 4 | 2 | 2 | 4 | 4 |  | -63.9595 | 66.4978
|  |  |  | 4 | 2 | 2 | 6 | 6 |  | -58.7645 | 68.7598
|  |  |  | 4 | 12 | 4 | 1 | 3 |  | -64.08 | 67.7077
| 48 | 30 | 64 | 4 | 4 | 4 | 1 | 1 |  | -38.1112 | 36.1108
|  |  |  | 4 | 2 | 2 | 2 | 2 |  | -36.7471 | 34.0336
|  |  |  | 4 | 2 | 2 | 4 | 4 |  | -33.8012 | 32.3796
|  |  |  | 4 | 2 | 2 | 6 | 6 |  | -30.3409 | 33.6267
|  |  |  | 4 | 12 | 4 | 1 | 3 |  | -32.5229 | 33.5239
| 104 | 15 | 64 | 4 | 4 | 4 | 1 | 1 |  | -34.8075 | 35.3068
|  |  |  | 4 | 2 | 2 | 2 | 2 |  | -32.9366 | 33.1188
|  |  |  | 4 | 2 | 2 | 4 | 4 |  | -31.9759 | 31.5721
|  |  |  | 4 | 2 | 2 | 6 | 6 |  | -30.6677 | 31.16
|  |  |  | 4 | 12 | 4 | 1 | 3 |  | -31.5249 | 32.0815
| 132 | 30 | 32 | 4 | 4 | 4 | 1 | 1 |  | -16.6612 | 16.3124
|  |  |  | 4 | 2 | 2 | 2 | 2 |  | -15.7962 | 15.6656
|  |  |  | 4 | 2 | 2 | 4 | 4 |  | -15.3645 | 15.2704
|  |  |  | 4 | 4 | 4 | 6 | 6 |  | -14.6139 | 15.5123
|  |  |  | 4 | 12 | 4 | 1 | 3 |  | -15.231 | 15.4434
| 268 | 15 | 32 | 4 | 4 | 4 | 1 | 1 |  | -15.7723 | 15.7515
|  |  |  | 4 | 2 | 2 | 2 | 2 |  | -15.4183 | 15.2795
|  |  |  | 4 | 2 | 2 | 4 | 4 |  | -14.8895 | 15.1585
|  |  |  | 4 | 4 | 4 | 6 | 6 |  | -14.6022 | 15.137
|  |  |  | 4 | 12 | 4 | 1 | 3 |  | -15.0343 | 15.0477
| 272 | 30 | 16 | 4 | 4 | 4 | 1 | 1 |  | -7.8751 | 7.8816
|  |  |  | 4 | 2 | 2 | 2 | 2 |  | -7.7074 | 7.5931
|  |  |  | 4 | 2 | 2 | 4 | 4 |  | -7.395 | 7.545
|  |  |  | 4 | 4 | 4 | 6 | 6 |  | -7.2472 | 7.5945
|  |  |  | 4 | 12 | 4 | 1 | 3 |  | -7.4889 | 7.5298
| 24 | 60 | 64 | 4 | 4 | 4 | 1 | 1 |  | -40.863 | 40.4132 |  | #DIV/0!
|  |  |  | 4 | 4 | 4 | 4 | 4 |  | -33.9063 | 35.2068 |  | #DIV/0!
| 64 | 60 | 32 | 4 | 4 | 4 | 1 | 1 |  | -17.874 | 17.6526 |  | #DIV/0!
|  |  |  | 4 | 4 | 4 | 4 | 4 |  | -15.742 | 15.9705 |  | #DIV/0!
| 132 | 60 | 16 | 4 | 4 | 4 | 1 | 1 |  | -8.1994 | 8.2951 |  | #DIV/0!
|  |  |  | 4 | 4 | 4 | 4 | 4 |  | -7.7647 | 7.5598 |  | #DIV/0!
FR2 | 24 | 60 | 32 | 4 | 4 | 4 | 1 | 1 |  | -40.863 | 40.4132 |  | #DIV/0!
|  |  |  | 4 | 4 | 4 | 4 | 4 |  | -33.9063 | 35.2068 |  | #DIV/0!
| 64 | 60 | 32 | 4 | 4 | 4 | 1 | 1 |  | -17.874 | 17.6526 |  | #DIV/0!
|  |  |  | 4 | 4 | 4 | 4 | 4 |  | -15.742 | 15.9705 |  | #DIV/0!
| 132 | 60 | 16 | 4 | 4 | 4 | 1 | 1 |  | -8.1994 | 8.2951 |  | #DIV/0!
|  |  |  | 4 | 4 | 4 | 4 | 4 |  | -7.7647 | 7.5598 |  | #DIV/0!
| 24 | 120 | 32 | 4 | 2 | 2 | 1 | 1 |  | -19.6854 | 21.3808
| 32 | 120 | 32 | 4 | 4 | 4 | 1 | 1 |  | -18.8741 | 18.9595
|  | 120 |  | 4 | 2 | 2 | 2 | 2 |  | -17.2987 | 17.6064
|  | 120 |  | 4 | 2 | 2 | 4 | 4 |  | -15.9994 | 16.8844
|  | 120 |  | 4 | 2 | 2 | 6 | 6 |  | -15.676 | 16.2037
| 64 | 120 | 16 | 4 | 4 | 4 | 1 | 1 |  | -8.7878 | 8.8118
|  | 120 |  | 4 | 2 | 2 | 2 | 2 |  | -8.2084 | 8.3539
|  | 120 |  | 4 | 2 | 2 | 4 | 4 |  | -7.9717 | 7.897
|  | 120 |  | 4 | 2 | 2 | 6 | 6 |  | -7.0819 | 8.3622
| 128 | 120 | 8 | 4 | 4 | 4 | 1 | 1 |  | -4.0687 | 4.2707
|  | 120 |  | 4 | 2 | 2 | 2 | 2 |  | -3.9472 | 4.0419
|  | 120 |  | 4 | 2 | 2 | 4 | 4 |  | -3.8987 | 3.8103
|  | 120 |  | 4 | 2 | 2 | 6 | 6 |  | -3.7559 | 3.8179
Note 1: PRS_NormLenthPerSlot = (DL-PRS-NumSymbols x DL-PRS_ResourceRepetitionFactor) /DL-PRS-CombSizeN Note 2: The number of samples for accuarcy requirements is 4.
Fading channel(TDL-A for FR1, TDL-C for FR2)
FR | PRS BW (PRBs) | SCS(kHz) | sampling rate (Tc) | Number of samples | DL-PRS-NumSymbols | DL-PRS-CombSizeN | DL-PRS_ResourceRepetitionFactor | PRS_NormLenthPerSlot (calculable, for information only) | simulation results of Accuracy @ [5%, 95%] (Tc) |  |  | RSTD acccuarcy Requirement(Tc)
[10 empty] | vivo [5%, 95%] |  |  | avg
FR1 | 24 | 15 | 128 | 4 | 2 | 2 | 1 | 1 |  | -171.731 | 628.6988 |  | #DIV/0!
|  |  |  | 4 | 2 | 2 | 4 | 4 |  | -112.4874 | 109.6673 |  | #DIV/0!
| 52 | 15 | 128 | 4 | 4 | 4 | 1 | 1 |  | -86.7577 | 89.8525 |  | #DIV/0!
|  |  |  | 4 | 2 | 2 | 2 | 2 |  | -76.155 | 76.7164 |  | #DIV/0!
|  |  |  | 4 | 2 | 2 | 4 | 4 |  | -70.0658 | 70.2264 |  | #DIV/0!
|  |  |  | 4 | 2 | 2 | 6 | 6 |  | -71.0733 | 70.9004 |  | #DIV/0!
|  |  |  | 4 | 12 | 4 | 1 | 3 |  | -70.6268 | 72.31 |  | #DIV/0!
| 48 | 30 | 64 | 4 | 4 | 4 | 1 | 1 |  | -56.3252 | 50.3695 |  | #DIV/0!
|  |  |  | 4 | 2 | 2 | 2 | 2 |  | -45.5905 | 44.7832 |  | #DIV/0!
|  |  |  | 4 | 2 | 2 | 4 | 4 |  | -37.865 | 37.4827 |  | #DIV/0!
|  |  |  | 4 | 2 | 2 | 6 | 6 |  | -36.4463 | 36.8008 |  | #DIV/0!
|  |  |  | 4 | 12 | 4 | 1 | 3 |  | -40.7476 | 38.6187 |  | #DIV/0!
| 104 | 15 | 64 | 4 | 4 | 4 | 1 | 1 |  | -42.4319 | 40.3021 |  | #DIV/0!
|  |  |  | 4 | 2 | 2 | 2 | 2 |  | -37.5774 | 37.0089 |  | #DIV/0!
|  |  |  | 4 | 2 | 2 | 4 | 4 |  | -33.7295 | 33.3892 |  | #DIV/0!
|  |  |  | 4 | 2 | 2 | 6 | 6 |  | -32.8293 | 33.7052 |  | #DIV/0!
|  |  |  | 4 | 12 | 4 | 1 | 3 |  | -34.1002 | 34.9792 |  | #DIV/0!
| 132 | 30 | 32 | 4 | 4 | 4 | 1 | 1 |  | -17.6778 | 17.4289 |  | #DIV/0!
|  |  |  | 4 | 2 | 2 | 2 | 2 |  | -16.4185 | 16.5788 |  | #DIV/0!
|  |  |  | 4 | 2 | 2 | 4 | 4 |  | -15.9073 | 16.0328 |  | #DIV/0!
|  |  |  | 4 | 4 | 4 | 6 | 6 |  | -15.7377 | 15.7102 |  | #DIV/0!
|  |  |  | 4 | 12 | 4 | 1 | 3 |  | -15.9785 | 16.1735 |  | #DIV/0!
| 268 | 15 | 32 | 4 | 2 | 2 | 1 | 1 |  | -16.5482 | 16.668 |  | #DIV/0!
|  |  |  | 4 | 4 | 4 | 2 | 2 |  | -15.9349 | 15.8487 |  | #DIV/0!
|  |  |  | 4 | 2 | 2 | 4 | 4 |  | -15.3628 | 15.4545 |  | #DIV/0!
|  |  |  | 4 | 2 | 2 | 6 | 6 |  | -15.3212 | 15.2067 |  | #DIV/0!
|  |  |  | 4 | 12 | 4 | 1 | 3 |  | -15.4442 | 15.4928 |  | #DIV/0!
| 272 | 30 | 16 | 4 | 4 | 4 | 1 | 1 |  | -8.6794 | 8.8098 |  | #DIV/0!
|  |  |  | 4 | 2 | 2 | 2 | 2 |  | -8.3569 | 8.2068 |  | #DIV/0!
|  |  |  | 4 | 2 | 2 | 4 | 4 |  | -7.9115 | 7.8602 |  | #DIV/0!
|  |  |  | 4 | 2 | 2 | 6 | 6 |  | -7.7778 | 7.7607 |  | #DIV/0!
|  |  |  | 4 | 12 | 4 | 1 | 3 |  | -7.94 | 7.9339 |  | #DIV/0!
| 24 | 60 | 64 | 4 | 4 | 4 | 1 | 1 |  | -73.1399 | 91.9159 |  | #DIV/0!
|  |  |  | 4 | 4 | 4 | 4 | 4 |  | -42.0484 | 42.7484 |  | #DIV/0!
| 64 | 60 | 32 | 4 | 4 | 4 | 1 | 1 |  | -19.773 | 19.9399 |  | #DIV/0!
|  |  |  | 4 | 4 | 4 | 4 | 4 |  | -16.8275 | 16.4689 |  | #DIV/0!
| 132 | 60 | 16 | 4 | 4 | 4 | 1 | 1 |  | -9.8186 | 9.7326 |  | #DIV/0!
|  |  |  | 4 | 4 | 4 | 4 | 4 |  | -8.1292 | 8.127 |  | #DIV/0!
| 24 | 60 | 32 | 4 | 4 | 4 | 1 | 1 |  | -93.4559 | 116.7354 |  | #DIV/0!
|  |  |  | 4 | 4 | 4 | 4 | 4 |  | -44.8699 | 45.0315 |  | #DIV/0!
| 64 | 60 | 32 | 4 | 4 | 4 | 1 | 1 |  | -31.6857 | 30.5489 |  | #DIV/0!
|  |  |  | 4 | 4 | 4 | 4 | 4 |  | -19.4774 | 18.227 |  | #DIV/0!
| 132 | 60 | 16 | 4 | 4 | 4 | 1 | 1 |  | -31.6205 | 31.0895 |  | #DIV/0!
|  |  |  | 4 | 4 | 4 | 4 | 4 |  | -8.2965 | 8.2373 |  | #DIV/0!
| 24 | 120 | 32 | 4 | 2 | 2 | 1 | 1 |  | -47.5489 | 78.404 |  | #DIV/0!
| 32 | 120 | 32 | 4 | 4 | 4 | 1 | 1 |  | -41.0627 | 52.4226 |  | #DIV/0!
|  |  |  | 4 | 2 | 2 | 2 | 2 |  | -28.7513 | 27.0466 |  | #DIV/0!
|  |  |  | 4 | 2 | 2 | 4 | 4 |  | -23.1598 | 21.6515 |  | #DIV/0!
|  |  |  | 4 | 2 | 2 | 6 | 6 |  | -20.6305 | 20.8601 |  | #DIV/0!
|  |  |  | 4 | 12 | 4 | 1 | 3 |  | -25.183 | 22.1439 |  | #DIV/0!
|  |  |  | 4 | 12 | 6 | 1 | 2
|  |  |  | 4 | 12 | 12 | 1 | 1
| 64 | 120 | 16 | 4 | 4 | 4 | 1 | 1 |  | -38.943 | 36.8596 |  | #DIV/0!
|  |  |  | 4 | 2 | 2 | 2 | 2 |  | -30.8166 | 24.8901 |  | #DIV/0!
|  |  |  | 4 | 2 | 2 | 4 | 4 |  | -29.7538 | 9.072 |  | #DIV/0!
|  |  |  | 4 | 2 | 2 | 6 | 6 |  | -8.9483 | 8.5738 |  | #DIV/0!
|  |  |  | 4 | 12 | 4 | 1 | 3 |  | -23.4361 | 9.4657 |  | #DIV/0!
|  |  |  | 4 | 12 | 6 | 1 | 2
|  |  |  | 4 | 12 | 12 | 1 | 1
| 128 | 120 | 8 | 4 | 4 | 4 | 1 | 1 |  | -31.1549 | 6.6205 |  | #DIV/0!
|  |  |  | 4 | 2 | 2 | 2 | 2 |  | -24.9073 | 4.822 |  | #DIV/0!
|  |  |  | 4 | 2 | 2 | 4 | 4 |  | -4.4647 | 4.3474 |  | #DIV/0!
|  |  |  | 4 | 2 | 2 | 6 | 6 |  | -4.1423 | 4.1472 |  | #DIV/0!
|  |  |  | 4 | 12 | 4 | 1 | 3 |  | -4.6911 | 4.3719 |  | #DIV/0!
|  |  |  | 4 | 12 | 6 | 1 | 2
|  |  |  | 4 | 12 | 12 | 1 | 1
Note 1: PRS_NormLenthPerSlot = (DL-PRS-NumSymbols x DL-PRS_ResourceRepetitionFactor) /DL-PRS-CombSizeN Note 2: The number of samples for accuarcy requirements is 4.

## PRS RSRP
AWGN
FR | PRS BW (PRBs) | SCS(kHz) | Number of samples | DL-PRS-NumSymbols | DL-PRS-CombSizeN | DL-PRS_ResourceRepetitionFactor | PRS_NormLenthPerSlot (calculable, for information only) | simulaiton results of Accuracy @ [5%, 95%] (dB), SINR [-3dB] |  |  | absolute RSRP rquirement (dB) (SINR=[-3dB]) :NA |  | relative RSRP rquirement (dB) (SINR=[-3dB]):NA |  | simulation results of Accuracy @ [5%, 95%] (dB), SINR [-6dB] |  |  | simulation results of Accuracy @ [5%, 95%] (dB), SINR [-13dB] |  |  | absolute RSRP rquirement (dB) (SINR=[-13dB]):NA |  | relative RSRP rquirement (dB) (SINR=[-13dB]):NA
[9 empty] | vivo [5%, 95%] |  |  | avg |  | avg |  | vivo [5%, 95%] |  |  | vivo [5%, 95%] |  |  | avg |  | avg
FR1 | 24 | 15 | 4 | 2 | 2 | 1 | 1 |  | -0.12242 | 0.70932 | [5 empty] | -0.39813 | 1.527 |  | -2.9084 | 3.9955
|  | 15 | 4 | 2 | 2 | 2 | 2 |  | -0.088625 | 0.51113 | [5 empty] | -0.34531 | 1.081 |  | -1.4708 | 2.9598
| 52 | 15 | 4 | 4 | 4 | 1 | 1 |  | -0.073477 | 0.49673 | [5 empty] | -0.23778 | 1.0708 |  | -1.5083 | 2.9399
|  |  | 4 | 2 | 2 | 2 | 2 |  | -0.063063 | 0.34357 | [5 empty] | -0.1984 | 0.74119 |  | -0.89896 | 2.2403
|  |  | 4 | 2 | 2 | 4 | 4 |  | 0.045961 | 0.32749 | [5 empty] | -0.026853 | 0.64891 |  | -0.42557 | 1.5717
|  |  | 4 | 2 | 2 | 6 | 6 |  | -0.026552 | 0.1857 | [5 empty] | -0.10598 | 0.40984 |  | -0.43244 | 1.3323
|  |  | 4 | 12 | 4 | 1 | 3 |  | -0.025218 | 0.26242 | [5 empty] | -0.07776 | 0.61842 |  | -0.45424 | 1.706
| 48 | 30 | 4 | 4 | 4 | 1 | 1 |  | -0.066209 | 0.50687 | [5 empty] | -0.26705 | 1.1263 |  | -1.5454 | 3.1401
|  |  | 4 | 2 | 2 | 2 | 2 |  | -0.043409 | 0.36381 | [5 empty] | -0.15427 | 0.82135 |  | -0.81276 | 2.3185
|  |  | 4 | 2 | 2 | 4 | 4 |  | 0.0043583 | 0.28914 | [5 empty] | -0.090875 | 0.60823 |  | -0.41222 | 1.6878
|  |  | 4 | 2 | 2 | 6 | 6 |  | -0.016583 | 0.1947 | [5 empty] | -0.089592 | 0.41528 |  | -0.61213 | 1.1927
| 104 | 15 | 4 | 4 | 4 | 1 | 1 |  | -0.065297 | 0.35868 | [5 empty] | -0.1517 | 0.78467 |  | -0.86719 | 2.2705
|  |  | 4 | 2 | 2 | 2 | 2 |  | -0.042385 | 0.25256 | [5 empty] | -0.15868 | 0.5557 |  | -0.46479 | 1.7511
|  |  | 4 | 2 | 2 | 4 | 4 |  | 0.020108 | 0.22161 | [5 empty] | -0.028223 | 0.4561 |  | -0.23884 | 1.2177
|  |  | 4 | 2 | 2 | 6 | 6 |  | 0.021961 | 0.1714 | [5 empty] | -0.021813 | 0.3558 |  | -0.035002 | 1.1873
|  |  | 4 | 12 | 4 | 1 | 3 |  | -0.020348 | 0.19368 | [5 empty] | -0.05484 | 0.43081 |  | -0.1907 | 1.303
| 132 | 30 | 4 | 4 | 4 | 1 | 1 |  | -0.044629 | 0.32641 | [5 empty] | -0.17748 | 0.71514 |  | -0.61323 | 2.1151
|  | 15 | 4 | 2 | 2 | 2 | 2 |  | -0.025945 | 0.22915 | [5 empty] | -0.092107 | 0.52231 |  | -0.39106 | 1.5754
|  | 15 | 4 | 2 | 2 | 4 | 4 |  | -0.0056439 | 0.176 | [5 empty] | -0.05099 | 0.37024 |  | -0.23893 | 1.1484
|  |  | 4 | 4 | 4 | 6 | 6 |  | 0.018435 | 0.1574 | [5 empty] | -0.011766 | 0.31986 |  | -0.10283 | 1.0143
| 268 | 15 | 4 | 2 | 2 | 1 | 1 |  | -0.0323 | 0.22821 | [5 empty] | -0.10355 | 0.50808 |  | -0.47865 | 1.5694
|  |  | 4 | 2 | 2 | 2 | 2 |  | -0.020781 | 0.15521 | [5 empty] | -0.071524 | 0.36216 |  | -0.34694 | 1.1475
|  |  | 4 | 2 | 2 | 4 | 4 |  | -0.017838 | 0.10428 | [5 empty] | -0.058992 | 0.23315 |  | -0.15564 | 0.75726
|  |  | 4 | 2 | 2 | 6 | 6 |  | 0.0067236 | 0.1012 | [5 empty] | -0.018612 | 0.20561 |  | -0.15696 | 0.6369
|  |  | 4 | 12 | 4 | 1 | 3 |  | -0.0069887 | 0.12479 | [5 empty] | -0.028059 | 0.28771 |  | -0.11977 | 0.85751
| 272 | 30 | 4 | 4 | 4 | 1 | 1 |  | -0.029745 | 0.22171 | [5 empty] | -0.12101 | 0.47515 |  | -0.42082 | 1.6239
|  |  | 4 | 2 | 2 | 2 | 2 |  | -0.021923 | 0.16767 | [5 empty] | -0.078704 | 0.34814 |  | -0.31523 | 1.0851
|  |  | 4 | 2 | 2 | 4 | 4 |  | -0.020338 | 0.10374 | [5 empty] | -0.059575 | 0.23284 |  | -0.17396 | 0.77154
|  |  | 4 | 2 | 2 | 6 | 6 |  | 0.0033175 | 0.10189 | [5 empty] | -0.023771 | 0.20447 |  | -0.14585 | 0.66353
FR2 | 24 | 120 | 4 | 2 | 2 | 1 | 1 |  | -0.11049 | 0.67969 | [5 empty] | -0.37326 | 1.4622 |  | -2.4054 | 4.0607
| 32 | 120 | 4 | 4 | 4 | 1 | 1 |  | -0.12978 | 0.62157 | [5 empty] | -0.43253 | 1.3644 |  | -2.8394 | 3.4339
|  | 120 | 4 | 2 | 2 | 2 | 2 |  | -0.082178 | 0.46043 | [5 empty] | -0.22627 | 0.97243 |  | -1.5679 | 2.5773
|  | 120 | 4 | 2 | 2 | 4 | 4 |  | -0.0044171 | 0.33838 | [5 empty] | -0.11496 | 0.70733 |  | -0.68583 | 1.9182
|  | 120 | 4 | 2 | 2 | 6 | 6 |  | 0.0094803 | 0.2784 | [5 empty] | -0.075619 | 0.5939 |  | -0.27969 | 1.8274
| 64 | 120 | 4 | 4 | 4 | 1 | 1 |  | -0.073146 | 0.45365 | [5 empty] | -0.20854 | 0.98486 |  | -1.7327 | 2.5833
|  | 120 | 4 | 2 | 2 | 2 | 2 |  | -0.058437 | 0.32862 | [5 empty] | -0.17401 | 0.70258 |  | -0.86373 | 1.9565
|  | 120 | 4 | 2 | 2 | 4 | 4 |  | 0.004701 | 0.2506 | [5 empty] | -0.067956 | 0.49895 |  | -0.27771 | 1.5622
|  | 120 | 4 | 2 | 2 | 6 | 6 |  | -0.049727 | 0.14434 | [5 empty] | -0.10842 | 0.35575 |  | -0.4148 | 1.1739
| 128 | 120 | 4 | 4 | 4 | 1 | 1 |  | -0.047049 | 0.32588 | [5 empty] | -0.16239 | 0.73459 |  | -0.84073 | 2.1605
|  | 120 | 4 | 2 | 2 | 2 | 2 |  | -0.03468 | 0.22495 | [5 empty] | -0.11638 | 0.49384 |  | -0.49623 | 1.5423
|  | 120 | 4 | 2 | 2 | 4 | 4 |  | -0.030961 | 0.14491 | [5 empty] | -0.078302 | 0.35588 |  | -0.2 | 1.2
|  | 120 | 4 | 2 | 2 | 6 | 6 |  | -0.0019762 | 0.13246 | [5 empty] | -0.056692 | 0.30625 |  | 0 | 1.1
Note 1: PRS_NormLenthPerSlot = (DL-PRS-NumSymbols x DL-PRS_ResourceRepetitionFactor) /DL-P+A2:V47RS-CombSizeN
Fading channel(TDL-A for FR1, TDL-C for FR2)
FR | PRS BW (PRBs) | SCS(kHz) | Number of samples | DL-PRS-NumSymbols | DL-PRS-CombSizeN | DL-PRS_ResourceRepetitionFactor | PRS_NormLenthPerSlot | simulaiton results of Accuracy @ [5%, 95%] (dB), SINR [-3dB] |  |  | absolute RSRP rquirement (dB) (SINR=[-3dB]) |  | relative RSRP rquirement (dB) (SINR=[-3dB]) |  | simulation results of Accuracy @ [5%, 95%] (dB), SINR [-6dB] |  |  | simulation results of Accuracy @ [5%, 95%] (dB), SINR [-13dB] |  |  | absolute RSRP rquirement (dB) (SINR=[-13dB]) |  | relative RSRP rquirement (dB) (SINR=[-13dB])
[9 empty] | vivo [5%, 95%] |  |  | avg |  | avg |  | vivo[5%, 95%] |  |  | vivo[5%, 95%] |  |  | avg |  | avg
FR1 | 24 | 15 | 4 | 2 | 2 | 1 | 1 |  | -0.63117 | 0.5871 |  | #DIV/0! |  | #DIV/0! |  | -0.96518 | 1.0074 |  | -3.7178 | 3.1012 |  | #DIV/0! |  | #DIV/0!
|  |  | 4 | 2 | 2 | 4 | 4 |  | -0.29265 | 0.29498 |  | #DIV/0! |  | #DIV/0! |  | -0.52196 | 0.48387 |  | -1.809 | 1.3627 |  | #DIV/0! |  | #DIV/0!
| 52 | 15 | 4 | 4 | 4 | 1 | 1 |  | -0.40354 | 0.40982 |  | #DIV/0! |  | #DIV/0! |  | -0.68656 | 0.69306 |  | -2.4499 | 2.1851 |  | #DIV/0! |  | #DIV/0!
|  |  | 4 | 2 | 2 | 2 | 2 |  | -0.28992 | 0.27288 |  | #DIV/0! |  | #DIV/0! |  | -0.52152 | 0.48613 |  | -1.5768 | 1.6135 |  | #DIV/0! |  | #DIV/0!
|  |  | 4 | 2 | 2 | 4 | 4 |  | -0.18837 | 0.19553 |  | #DIV/0! |  | #DIV/0! |  | -0.33061 | 0.35202 |  | -0.91287 | 0.99498 |  | #DIV/0! |  | #DIV/0!
|  |  | 4 | 2 | 2 | 6 | 6 |  | -0.16007 | 0.1436 |  | #DIV/0! |  | #DIV/0! |  | -0.26155 | 0.27749 |  | -0.95973 | 0.7736 |  | #DIV/0! |  | #DIV/0!
|  |  | 4 | 12 | 4 | 1 | 3 |  | -0.22133 | 0.19095 |  | #DIV/0! |  | #DIV/0! |  | -0.33646 | 0.35642 |  | -1.0802 | 1.1025 |  | #DIV/0! |  | #DIV/0!
| 48 | 30 | 4 | 4 | 4 | 1 | 1 |  | -0.3579 | 0.37366 |  | #DIV/0! |  | #DIV/0! |  | -0.70193 | 0.75127 |  | -2.5753 | 2.4465 |  | #DIV/0! |  | #DIV/0!
|  |  | 4 | 2 | 2 | 2 | 2 |  | -0.28327 | 0.27017 |  | #DIV/0! |  | #DIV/0! |  | -0.49751 | 0.51962 |  | -1.7075 | 1.6253 |  | #DIV/0! |  | #DIV/0!
|  |  | 4 | 2 | 2 | 4 | 4 |  | -0.20813 | 0.18263 |  | #DIV/0! |  | #DIV/0! |  | -0.34564 | 0.35783 |  | -1.0374 | 1.2073 |  | #DIV/0! |  | #DIV/0!
|  |  | 4 | 2 | 2 | 6 | 6 |  | -0.15942 | 0.13367 |  | #DIV/0! |  | #DIV/0! |  | -0.28635 | 0.25754 |  | -1.0224 | 0.85498 |  | #DIV/0! |  | #DIV/0!
| 104 | 15 | 4 | 4 | 4 | 1 | 1 |  | -0.2465 | 0.24937 |  | #DIV/0! |  | #DIV/0! |  | -0.45485 | 0.46893 |  | -1.6804 | 1.6149 |  | #DIV/0! |  | #DIV/0!
|  |  | 4 | 2 | 2 | 2 | 2 |  | -0.17532 | 0.18925 |  | #DIV/0! |  | #DIV/0! |  | -0.32719 | 0.3463 |  | -1.1218 | 1.1154 |  | #DIV/0! |  | #DIV/0!
|  |  | 4 | 2 | 2 | 4 | 4 |  | -0.1272 | 0.13615 |  | #DIV/0! |  | #DIV/0! |  | -0.23045 | 0.23794 |  | -0.79181 | 0.81132 |  | #DIV/0! |  | #DIV/0!
|  |  | 4 | 2 | 2 | 6 | 6 |  | -0.09666 | 0.10109 |  | #DIV/0! |  | #DIV/0! |  | -0.18923 | 0.179 |  | -0.56461 | 0.74207 |  | #DIV/0! |  | #DIV/0!
|  |  | 4 | 12 | 4 | 1 | 3 |  | -0.13595 | 0.1182 |  | #DIV/0! |  | #DIV/0! |  | -0.26859 | 0.25399 |  | -0.82844 | 0.8097 |  | #DIV/0! |  | #DIV/0!
| 132 | 30 | 4 | 4 | 4 | 1 | 1 |  | -0.24232 | 0.24047 |  | #DIV/0! |  | #DIV/0! |  | -0.47044 | 0.43743 |  | -1.4589 | 1.472 |  | #DIV/0! |  | #DIV/0!
|  | 15 | 4 | 2 | 2 | 2 | 2 |  | -0.15631 | 0.17069 |  | #DIV/0! |  | #DIV/0! |  | -0.31661 | 0.31114 |  | -1.053 | 1.0061 |  | #DIV/0! |  | #DIV/0!
|  | 15 | 4 | 2 | 2 | 4 | 4 |  | -0.10961 | 0.1195 |  | #DIV/0! |  | #DIV/0! |  | -0.20643 | 0.21608 |  | -0.71551 | 0.66747 |  | #DIV/0! |  | #DIV/0!
|  |  | 4 | 4 | 4 | 1 | 1 |  | -0.085652 | 0.10028 |  | #DIV/0! |  | #DIV/0! |  | -0.17443 | 0.17133 |  | -0.62561 | 0.58096 |  | #DIV/0! |  | #DIV/0!
| 268 | 15 | 4 | 2 | 2 | 2 | 2 |  | -0.16144 | 0.16309 |  | #DIV/0! |  | #DIV/0! |  | -0.31821 | 0.30218 |  | -1.0815 | 1.0207 |  | #DIV/0! |  | #DIV/0!
|  |  | 4 | 2 | 2 | 4 | 4 |  | -0.11543 | 0.12888 |  | #DIV/0! |  | #DIV/0! |  | -0.20965 | 0.22281 |  | -0.76919 | 0.70399 |  | #DIV/0! |  | #DIV/0!
|  |  | 4 | 2 | 2 | 6 | 6 |  | -0.087599 | 0.082948 |  | #DIV/0! |  | #DIV/0! |  | -0.16295 | 0.14921 |  | -0.46433 | 0.4916 |  | #DIV/0! |  | #DIV/0!
|  |  | 4 | 2 | 2 | 6 | 6 |  | -0.060586 | 0.06561 |  | #DIV/0! |  | #DIV/0! |  | -0.12179 | 0.11374 |  | -0.36309 | 0.43076 |  | #DIV/0! |  | #DIV/0!
|  |  | 4 | 12 | 4 | 1 | 3 |  | -0.090765 | 0.082838 |  | #DIV/0! |  | #DIV/0! |  | -0.15909 | 0.16151 |  | -0.46794 | 0.49327 |  | #DIV/0! |  | #DIV/0!
| 272 | 30 | 4 | 4 | 4 | 1 | 1 |  | -0.14887 | 0.14734 |  | #DIV/0! |  | #DIV/0! |  | -0.30747 | 0.29975 |  | -1.096 | 1.0027 |  | #DIV/0! |  | #DIV/0!
|  |  | 4 | 2 | 2 | 2 | 2 |  | -0.10659 | 0.11164 |  | #DIV/0! |  | #DIV/0! |  | -0.21047 | 0.24267 |  | -0.7821 | 0.7307 |  | #DIV/0! |  | #DIV/0!
|  |  | 4 | 2 | 2 | 4 | 4 |  | -0.075311 | 0.073652 |  | #DIV/0! |  | #DIV/0! |  | -0.15789 | 0.1536 |  | -0.48879 | 0.48824 |  | #DIV/0! |  | #DIV/0!
|  |  | 4 | 2 | 2 | 6 | 6 |  | -0.056828 | 0.059509 |  | #DIV/0! |  | #DIV/0! |  | -0.11607 | 0.12049 |  | -0.41831 | 0.4383 |  | #DIV/0! |  | #DIV/0!
| 24 | 120 | 4 | 2 | 2 | 1 | 1 |  | -0.48723 | 0.49003 |  | #DIV/0! |  | #DIV/0! |  | -0.99152 | 1.0077 |  | -3.6576 | 3.2688 |  | #DIV/0! |  | #DIV/0!
| 32 | 120 | 4 | 4 | 4 | 1 | 1 |  | -0.43127 | 0.43812 |  | #DIV/0! |  | #DIV/0! |  | -0.84669 | 0.89147 |  | -3.2459 | 2.9397 |  | #DIV/0! |  | #DIV/0!
|  |  | 4 | 2 | 2 | 2 | 2 |  | -0.29452 | 0.32467 |  | #DIV/0! |  | #DIV/0! |  | -0.62857 | 0.68972 |  | -2.3169 | 2.0958 |  | #DIV/0! |  | #DIV/0!
|  |  | 4 | 2 | 2 | 4 | 4 |  | -0.17726 | 0.22151 |  | #DIV/0! |  | #DIV/0! |  | -0.42621 | 0.4648 |  | -1.539 | 1.5058 |  | #DIV/0! |  | #DIV/0!
|  |  | 4 | 2 | 2 | 6 | 6 |  | -0.14691 | 0.18716 |  | #DIV/0! |  | #DIV/0! |  | -0.3356 | 0.37265 |  | -0.90552 | 1.219 |  | #DIV/0! |  | #DIV/0!
|  |  | 4 | 12 | 4 | 1 | 3 |  | -0.20072 | 0.27625 |  | #DIV/0! |  | #DIV/0! |  | -0.42575 | 0.57324 |  | -1.4155 | 1.4577 |  | #DIV/0! |  | #DIV/0!
|  |  | 4 | 12 | 6 | 1 | 2 |  | -0.20546 | 0.37872 |  | #DIV/0! |  | #DIV/0! | [7 empty] | #DIV/0!
| 64 | 120 | 4 | 2 | 2 | 2 | 2 |  | -0.21112 | 0.21746 |  | #DIV/0! |  | #DIV/0! |  | -0.4448 | 0.44661 |  | -1.5617 | 1.6007 |  | #DIV/0! |  | #DIV/0!
|  |  | 4 | 2 | 2 | 4 | 4 |  | -0.12519 | 0.16124 |  | #DIV/0! |  | #DIV/0! |  | -0.30749 | 0.34008 |  | -1.0124 | 1.1537 |  | #DIV/0! |  | #DIV/0!
|  |  | 4 | 2 | 2 | 6 | 6 |  | -0.10811 | 0.12729 |  | #DIV/0! |  | #DIV/0! |  | -0.24117 | 0.27374 |  | -0.75807 | 0.88797 |  | #DIV/0! |  | #DIV/0!
|  |  | 4 | 12 | 4 | 1 | 3 |  | -0.13317 | 0.20967 |  | #DIV/0! |  | #DIV/0! |  | -0.27627 | 0.40418 |  | -0.99044 | 1.1714 |  | #DIV/0! |  | #DIV/0!
| 128 | 120 | 4 | 4 | 4 | 1 | 1 |  | -0.20274 | 0.21408 |  | #DIV/0! |  | #DIV/0! |  | -0.44561 | 0.47461 |  | -1.5205 | 1.6877 |  | #DIV/0! |  | #DIV/0!
|  | 120 | 4 | 2 | 2 | 2 | 2 |  | -0.14272 | 0.15 |  | #DIV/0! |  | #DIV/0! |  | -0.32138 | 0.34625 |  | -1.087 | 1.2646 |  | #DIV/0! |  | #DIV/0!
|  | 120 | 4 | 2 | 2 | 4 | 4 |  | -0.087585 | 0.11071 |  | #DIV/0! |  | #DIV/0! |  | -0.20477 | 0.23452 |  | -0.82502 | 0.83592 |  | #DIV/0! |  | #DIV/0!
|  |  | 4 | 2 | 2 | 6 | 6 |  | -0.079486 | 0.085034 |  | #DIV/0! |  | #DIV/0! |  | -0.18287 | 0.18228 |  | -0.54631 | 0.64424 |  | #DIV/0! |  | #DIV/0!
|  |  | 4 | 12 | 4 | 1 | 3 |  | -0.088686 | 0.13632 |  | #DIV/0! |  | #DIV/0! |  | -0.21002 | 0.26953 |  | -0.71337 | 0.85416 |  | #DIV/0! |  | #DIV/0!
Note 1: PRS_NormLenthPerSlot = (DL-PRS-NumSymbols x DL-PRS_ResourceRepetitionFactor) /DL-PRS-CombSizeN

## UE Rx-Tx time difference
AWGN
FR | PRS BW (PRBs) | SCS(kHz) | sample rate(Tc) | Number of sample | DL-PRS-NumSymbols | DL-PRS-CombSizeN | DL-PRS_ResourceRepetitionFactor | PRS_NormLenthPerSlot (calculable, for information only) | Accuracy @ [90%] (Tc), SINR [-3dB] |  |  |  | Recommend Req | Accuracy @ [90%] (Tc), SINR [-13dB] |  |  | Accuracy @ [90%] (Tc), SINR [-6dB] | Recommend Req | Accuracy @ [90%] (Tc), SINR [-6dB]
[10 empty] | vivo |  | Average |  |  | vivo | Average | QC |  |  | vivo | Intel | Ericsson | Average
FR1 | 24 | 15 | 128 | 4 | 2 | 2 | 1 | 1 |  | 64.8701 |  |  |  |  | 109.8052 |  |  |  |  | 65.5234
|  |  |  | 4 | 2 | 2 | 4 | 4 |  | 61.2509 |  |  |  |  | 68.1767 |  |  |  |  | 61.589
| 52 | 15 | 128 | 4 | 4 | 4 | 1 | 1 |  | 62.333 |  |  |  |  | 73.3031 |  | ±88.4 |  |  | 64.1682
|  |  |  | 4 | 2 | 2 | 2 | 2 |  | 60.9735 |  |  |  |  | 67.7073 |  | ±88.4 |  |  | 62.4105
|  |  |  | 4 | 2 | 2 | 4 | 4 |  | 60.2257 |  |  |  |  | 64.9193 |  | ±88.4 |  |  | 61.1909
|  |  |  | 4 | 2 | 2 | 6 | 6 |  | 60.0205 |  |  |  |  | 66.3506 |  |  |  |  | 60.9653
| 48 | 30 | 64 | 4 | 4 | 4 | 1 | 1 |  | 31.3154 |  |  |  |  | 36.6264 |  | ±43.4 |  |  | 32.3218
|  |  |  | 4 | 2 | 2 | 2 | 2 |  | 30.4587 |  |  |  |  | 35.0873 |  | ±43.4 |  |  | 31.1006
|  |  |  | 4 | 2 | 2 | 4 | 4 |  | 29.8556 |  |  |  |  | 32.5381 |  | ±43.4 |  |  | 30.3359
|  |  |  | 4 | 2 | 2 | 6 | 6 |  | 30.0484 |  |  |  |  | 32.5372 |  |  |  |  | 30.5434
| 104 | 15 | 64 | 4 | 4 | 4 | 1 | 1 |  | 30.5107 |  |  |  |  | 33.9385 |  | ±44.0 |  |  | 31.1941
|  | 15 |  | 4 | 2 | 2 | 2 | 2 |  | 30.0445 |  |  |  |  | 32.2386 |  | ±44.0 |  |  | 30.4986
|  | 15 |  | 4 | 2 | 2 | 4 | 4 |  | 29.7763 |  |  |  |  | 31.3809 |  | ±44.0 |  |  | 30.1338
|  | 15 |  | 4 | 2 | 2 | 6 | 6 |  | 29.4236 |  |  |  |  | 30.6105 |  |  |  |  | 29.7142
| 132 | 30 | 32 | 4 | 4 | 4 | 1 | 1 |  | 14.9242 |  |  |  |  | 16.1626 |  | ±17.6 |  |  | 15.1327
|  | 15 |  | 4 | 2 | 2 | 2 | 2 |  | 14.7667 |  |  |  |  | 15.5025 |  | ±17.6 |  |  | 14.9174
|  | 15 |  | 4 | 2 | 2 | 4 | 4 |  | 14.7197 |  |  |  |  | 15.2962 |  | ±17.6 |  |  | 14.8557
|  |  |  | 4 | 2 | 2 | 6 | 6 |  | 14.6002 |  |  |  |  | 15.3414 |  |  |  |  | 14.6861
| 268 | 15 | 32 | 4 | 4 | 4 | 1 | 1 |  | 14.7718 |  |  |  |  | 15.5204 |  | ±17.8 |  |  | 14.9137
|  |  |  | 4 | 2 | 2 | 2 | 2 |  | 14.6547 |  |  |  |  | 15.1958 |  | ±17.8 |  |  | 14.7406
|  |  |  | 4 | 2 | 2 | 4 | 4 |  | 14.5832 |  |  |  |  | 14.9912 |  | ±17.8 |  |  | 14.6517
|  | 15 |  | 4 | 2 | 2 | 6 | 6 |  | 14.5731 |  |  |  |  | 14.9521 |  |  |  |  | 14.6388
| 272 | 30 | 16 | 4 | 4 | 4 | 1 | 1 |  | 7.3595 |  |  |  |  | 7.7409 |  | ±8.7 |  |  | 7.4188
|  |  |  | 4 | 2 | 2 | 2 | 2 |  | 7.3201 |  |  |  |  | 7.6069 |  | ±8.7 |  |  | 7.3643
|  |  |  | 4 | 2 | 2 | 4 | 4 |  | 7.2948 |  |  |  |  | 7.4743 |  | ±8.7 |  |  | 7.331
|  |  |  | 4 | 2 | 2 | 6 | 6 |  | 7.2878 |  |  |  |  | 7.5045 |  |  |  |  | 7.3187
| 24 | 60 | 64 | 4 | 4 | 4 | 1 | 1 |  | 32.344 |  |  |  |  | 39.0022 |  |  |  |  | 33.5902
|  |  |  | 4 | 4 | 4 | 4 | 4 |  | 30.4136 |  |  |  |  | 33.8518 |  |  |  |  | 30.9801
| 64 | 60 | 32 | 4 | 4 | 4 | 1 | 1 |  | 15.2106 |  |  |  |  | 16.9786 |  |  |  |  | 15.5452
|  |  |  | 4 | 4 | 4 | 4 | 4 |  | 14.8415 |  |  |  |  | 15.56 |  |  |  |  | 15.0259
| 132 | 60 | 16 | 4 | 4 | 4 | 1 | 1 |  | 7.4621 |  |  |  |  | 8.0802 |  |  |  |  | 7.5564
|  |  |  | 4 | 4 | 4 | 4 | 4 |  | 7.3315 |  |  |  |  | 7.6875 |  |  |  |  | 7.3818
FR2 | 24 | 60 | 32 | 4 | 4 | 4 | 1 | 1 |  | 32.344 |  |  |  |  | 39.0022 |  |  |  |  | 33.5902
|  |  |  | 4 | 4 | 4 | 4 | 4 |  | 30.4136 |  |  |  |  | 33.8518 |  |  |  |  | 30.9801
| 64 | 60 | 32 | 4 | 4 | 4 | 1 | 1 |  | 15.2106 |  |  |  |  | 16.9786 |  |  |  |  | 15.5452
|  |  |  | 4 | 4 | 4 | 4 | 4 |  | 14.8415 |  |  |  |  | 15.56 |  |  |  |  | 15.0259
| 132 | 60 | 16 | 4 | 4 | 4 | 1 | 1 |  | 7.4621 |  |  |  |  | 8.0802 |  |  |  |  | 7.5564
|  |  |  | 4 | 4 | 4 | 4 | 4 |  | 7.3315 |  |  |  |  | 7.6875 |  |  |  |  | 7.3818
| 24 | 120 | 32 | 4 | 2 | 2 | 1 | 1 |  | 16.227 |  |  |  |  | 20.2368 |  |  |  |  | 16.8321
| 32 | 120 | 32 | 4 | 4 | 4 | 1 | 1 |  | 15.5479 |  |  |  |  | 17.9377 |  | ±17.9 |  |  | 16.0368
|  | 120 |  | 4 | 2 | 2 | 2 | 2 |  | 15.2428 |  |  |  |  | 16.8254 |  | ±17.9 |  |  | 15.5397
|  | 120 |  | 4 | 2 | 2 | 4 | 4 |  | 15.0674 |  |  |  |  | 16.4315 |  | ±17.9 |  |  | 15.3119
|  | 120 |  | 4 | 2 | 2 | 6 | 6 |  | 14.8889 |  |  |  |  | 15.7662 |  |  |  |  | 15.0806
| 64 | 120 | 16 | 4 | 4 | 4 | 1 | 1 |  | 7.6183 |  |  |  |  | 8.5578 |  | ±9.2 |  |  | 7.7847
|  | 120 |  | 4 | 2 | 2 | 2 | 2 |  | 7.4885 |  |  |  |  | 8.1144 |  | ±9.2 |  |  | 7.6064
|  | 120 |  | 4 | 2 | 2 | 4 | 4 |  | 7.3966 |  |  |  |  | 7.7999 |  | ±9.2 |  |  | 7.4743
|  | 120 |  | 4 | 2 | 2 | 6 | 6 |  | 7.4375 |  |  |  |  | 8.1567 |  |  |  |  | 7.5271
| 128 | 120 | 8 | 4 | 4 | 4 | 1 | 1 |  | 3.7537 |  |  |  |  | 4.1309 |  | ±4.3 |  |  | 3.8075
|  | 120 |  | 4 | 2 | 2 | 2 | 2 |  | 3.6992 |  |  |  |  | 3.9453 |  | ±4.3 |  |  | 3.7403
|  | 120 |  | 4 | 2 | 2 | 4 | 4 |  | 3.6725 |  |  |  |  | 3.8433 |  | ±4.3 |  |  | 3.7009
|  | 120 |  | 4 | 2 | 2 | 6 | 6 |  | 3.649 | 3.649 |  |  |  | 3.7832 |  |  |  |  | 3.6683
Note 1: PRS_NormLenthPerSlot = (DL-PRS-NumSymbols x DL-PRS_ResourceRepetitionFactor) /DL-PRS-CombSizeN Note 2: The number of samples for accuarcy requirements is 4.
8
Fading channel(TDL-A for FR1, TDL-C for FR2)
FR | PRS BW (PRBs) | SCS(kHz) | sampling rate (Tc) | Number of sample | DL-PRS-NumSymbols | DL-PRS-CombSizeN | DL-PRS_ResourceRepetitionFactor | PRS_NormLenthPerSlot (calculable, for information only) | Accuracy @ [90%] (Tc), SINR [-3dB] |  |  |  | Recommend Req | Accuracy @ [90%] (Tc), SINR [-13dB] |  |  | Accuracy @ [90%] (Tc), SINR [-6dB] | Recommend Req | Accuracy @ [90%] (Tc), SINR [-6dB]
[10 empty] | vivo |  | Average |  |  | vivo | Average | QC |  |  | vivo |  |  | Average
FR1 | 24 | 15 | 128 | 4 | 2 | 2 | 1 | 1 |  | 67.0311 |  |  |  |  | 552.451 |  |  |  |  | 104.7407
|  |  |  | 4 | 2 | 2 | 4 | 4 |  | 64.8308 |  |  |  |  | 104.4642 |  |  |  |  | 62.7682
| 52 | 15 | 128 | 4 | 4 | 4 | 1 | 1 |  | 63.4065 |  |  |  |  | 77.0807 |  |  |  |  | 65.8872
|  |  |  | 4 | 2 | 2 | 2 | 2 |  | 61.8125 |  |  |  |  | 71.1896 |  |  |  |  | 63.7041
|  |  |  | 4 | 2 | 2 | 4 | 4 |  | 60.3116 |  |  |  |  | 67.725 |  |  |  |  | 61.837
|  |  |  | 4 | 2 | 2 | 6 | 6 |  | 59.8581 |  |  |  |  | 65.3946 |  |  |  |  | 61.1491
|  |  |  | 4 | 12 | 4 | 1 | 3 |  | 60.757 |  |  |  |  | 79.3443 |  |  |  |  | 66.8194
| 48 | 30 | 64 | 4 | 4 | 4 | 1 | 1 |  | 32.7659 |  |  |  |  | 43.2242 |  |  |  |  | 35.2735
|  |  |  | 4 | 2 | 2 | 2 | 2 |  | 31.3134 |  |  |  |  | 37.8876 |  |  |  |  | 32.8245
|  |  |  | 4 | 2 | 2 | 4 | 4 |  | 30.5101 |  |  |  |  | 35.1972 |  |  |  |  | 31.3494
|  |  |  | 4 | 2 | 2 | 6 | 6 |  | 30.0853 |  |  |  |  | 33.7373 |  |  |  |  | 30.7491
|  |  |  | 4 | 12 | 4 | 1 | 3 |  | 30.5917 |  |  |  |  | 43.9144 |  |  |  |  | 34.5379
| 104 | 15 | 64 | 4 | 4 | 4 | 1 | 1 |  | 31.2597 |  |  |  |  | 39.6781 |  |  |  |  | 32.6354
|  |  |  | 4 | 2 | 2 | 2 | 2 |  | 30.4915 |  |  |  |  | 34.9108 |  |  |  |  | 31.2267
|  |  |  | 4 | 2 | 2 | 4 | 4 |  | 29.9403 |  |  |  |  | 32.6642 |  |  |  |  | 30.4258
|  |  |  | 4 | 2 | 2 | 6 | 6 |  | 29.7159 |  |  |  |  | 31.6435 |  |  |  |  | 30.0858
|  |  |  | 4 | 12 | 4 | 1 | 3 |  | 30.1152 |  |  |  |  | 38.5804 |  |  |  |  | 32.4155
| 132 | 30 | 32 | 4 | 4 | 4 | 1 | 1 |  | 15.0889 |  |  |  |  | 16.5822 |  |  |  |  | 15.5011
|  |  |  | 4 | 2 | 2 | 2 | 2 |  | 14.9204 |  |  |  |  | 16.0779 |  |  |  |  | 15.1432
|  |  |  | 4 | 2 | 2 | 4 | 4 |  | 14.764 |  |  |  |  | 15.5768 |  |  |  |  | 14.9235
|  |  |  | 4 | 4 | 4 | 1 | 1 |  | 14.6671 |  |  |  |  | 15.2715 |  |  |  |  | 14.8176
|  |  |  | 4 | 12 | 4 | 1 | 3 |  | 14.7867 |  |  |  |  | 16.658 |  |  |  |  | 15.3841
| 268 | 15 | 32 | 4 | 2 | 2 | 1 | 1 |  | 14.8946 |  |  |  |  | 15.9481 |  |  |  |  | 15.0918
|  |  |  | 4 | 2 | 2 | 2 | 2 |  | 14.7749 |  |  |  |  | 15.542 |  |  |  |  | 14.9309
|  |  |  | 4 | 2 | 2 | 4 | 4 |  | 14.6491 |  |  |  |  | 15.1124 |  |  |  |  | 14.7488
|  |  |  | 4 | 2 | 2 | 6 | 6 |  | 14.5748 |  |  |  |  | 14.9304 |  |  |  |  | 14.6783
|  |  |  | 4 | 12 | 4 | 1 | 3 |  | 14.6552 |  |  |  |  | 15.9611 |  |  |  |  | 15.1152
| 272 | 30 | 16 | 4 | 4 | 4 | 1 | 1 |  | 7.5414 |  |  |  |  | 8.2536 |  |  |  |  | 7.7093
|  |  |  | 4 | 2 | 2 | 2 | 2 |  | 7.4121 |  |  |  |  | 7.9578 |  |  |  |  | 7.5232
|  |  |  | 4 | 2 | 2 | 4 | 4 |  | 7.359 |  |  |  |  | 7.7314 |  |  |  |  | 7.4342
|  |  |  | 4 | 2 | 2 | 6 | 6 |  | 7.3098 |  |  |  |  | 7.5715 |  |  |  |  | 7.392
|  |  |  | 4 | 12 | 4 | 1 | 3 |  | 7.3646 |  |  |  |  | 8.2291 |  |  |  |  | 7.6577
| 24 | 60 | 64 | 4 | 4 | 4 | 1 | 1 |  | 36.4186 |  |  |  |  | 73.3719 |  |  |  |  | 40.7172
|  |  |  | 4 | 4 | 4 | 4 | 4 |  | 31.1222 |  |  |  |  | 38.6892 |  |  |  |  | 32.3243
| 64 | 60 | 32 | 4 | 4 | 4 | 1 | 1 |  | 15.4986 |  |  |  |  | 18.3876 |  |  |  |  | 15.9792
|  |  |  | 4 | 4 | 4 | 4 | 4 |  | 14.958 |  |  |  |  | 16.0688 |  |  |  |  | 15.1876
| 132 | 60 | 16 | 4 | 4 | 4 | 1 | 1 |  | 7.6971 |  |  |  |  | 8.9552 |  |  |  |  | 7.9157
|  |  |  | 4 | 4 | 4 | 4 | 4 |  | 7.4332 |  |  |  |  | 7.9418 |  |  |  |  | 7.543
| 24 | 60 | 32 | 4 | 4 | 4 | 1 | 1 |  | 37.4566 |  |  |  |  | 87.3725 |  |  |  |  | 41.6764
|  |  |  | 4 | 4 | 4 | 4 | 4 |  | 31.4862 |  |  |  |  | 39.788 |  |  |  |  | 33.009
| 64 | 60 | 32 | 4 | 4 | 4 | 1 | 1 |  | 16.6712 |  |  |  |  | 27.5084 |  |  |  |  | 18.4036
|  |  |  | 4 | 4 | 4 | 4 | 4 |  | 15.2205 |  |  |  |  | 17.82 |  |  |  |  | 15.8492
| 132 | 60 | 16 | 4 | 4 | 4 | 1 | 1 |  | 7.7038 |  |  |  |  | 29.5864 |  |  |  |  | 8.015
|  |  |  | 4 | 4 | 4 | 4 | 4 |  | 7.439 |  |  |  |  | 8.0226 |  |  |  |  | 7.5406
| 24 | 120 | 32 | 4 | 2 | 2 | 1 | 1 |  | 21.1741 |  |  |  |  | 48.2866 |  |  |  |  | 23.861
| 32 | 120 | 32 | 4 | 4 | 4 | 1 | 1 |  | 18.5477 |  |  |  |  | 29.8321 |  |  |  |  | 21.5948
|  | 120 |  | 4 | 2 | 2 | 2 | 2 |  | 16.1336 |  |  |  |  | 22.7568 |  |  |  |  | 17.1895
|  | 120 |  | 4 | 2 | 2 | 4 | 4 |  | 15.7083 |  |  |  |  | 19.6728 |  |  |  |  | 16.3863
|  | 120 |  | 4 | 2 | 2 | 6 | 6 |  | 15.265 |  |  |  |  | 18.3024 |  |  |  |  | 15.671
| 64 | 120 | 16 | 4 | 4 | 4 | 1 | 1 |  | 8.2175 |  |  |  |  | 31.5516 |  |  |  |  | 22.9378
|  | 120 |  | 4 | 2 | 2 | 2 | 2 |  | 7.7828 |  |  |  |  | 24.2615 |  |  |  |  | 8.1547
|  | 120 |  | 4 | 2 | 2 | 4 | 4 |  | 7.5958 |  |  |  |  | 24.0272 |  |  |  |  | 7.7978
|  | 120 |  | 4 | 2 | 2 | 6 | 6 |  | 7.5449 |  |  |  |  | 8.1422 |  |  |  |  | 7.6951
| 128 | 120 | 8 | 4 | 4 | 4 | 1 | 1 |  | 3.887 |  |  |  |  | 27.3507 |  |  |  |  | 4.0471
|  | 120 |  | 4 | 2 | 2 | 2 | 2 |  | 3.8012 |  |  |  |  | 4.7614 |  |  |  |  | 3.921
|  | 120 |  | 4 | 2 | 2 | 4 | 4 |  | 3.7314 |  |  |  |  | 4.1417 |  |  |  |  | 3.7932
|  | 120 |  | 4 | 2 | 2 | 6 | 6 |  | 3.7049 |  |  |  |  | 3.984 |  |  |  |  | 3.7595
Note 1: PRS_NormLenthPerSlot = (DL-PRS-NumSymbols x DL-PRS_ResourceRepetitionFactor) /DL-PRS-CombSizeN Note 2: The number of samples for accuarcy requirements is 4.