## List of tests
PDSCH
Test | CBW(MHz)/SCS(KHz) | Modulation and code rate | Rank | TDD UL-DL pattern | Propagation condition | Antenna configuration | Fraction of maximum throughput (%)
1 | 40/30 | 16QAM, 0.48 | 1 | FR1.30-1 (7DS2U,S:6+4+4) | TDLA30-10 | 2x2 ULA Low | 30
2 | 40/30 | 16QAM, 0.48 | 1 | FR1.30-1 (7DS2U,S:6+4+4) | TDLA30-10 | 2x4 ULA Low | 30
3 | 40/30 | 16QAM, 0.48 | 3 | FR1.30-1 (7DS2U,S:6+4+4) | TDLA30-10 | 4x4, ULA Low | 70
4 | 100/120 | 16QAM, 0.48 | 1 | FR2.120-1 (DDDSU,S:10+2+2) | TDLA30-75 | 2x2 ULA Low | 30
5 | 100/120 | 64QAM, 0.46 | 1 | FR2.120-1 (DDDSU,S:10+2+2) | TDLA30-75 | 2x2 ULA Low | 70
6 | 100/120 | 16QAM, 0.48 | 2 | FR2.120-1 (DDDSU,S:10+2+2) | TDLA30-75 | 2x2 ULA Low | 70
PDCCH
Test | CBW(MHz)/SCS(KHz) | CORESET RB | CORESET duration | Aggregation level | DCI format | Payload(without CRC) | TDD UL-DL pattern | CCE-to-REG Mapping | Interleaver size | REG bundle size | Propagation condition | Antenna configuration | Pm-dsg(%)
1 | 40/30 | 102 | 1 | 4 | 1_1 | 53 | FR1.30-1 (7DS2U,S:6+4+4) | Interleaved | 3 | 2 | TDLA30-10 | 1x2 Low | 1
2 | 40/30 | 90 | 1 | 8 | 1_1 | 53 | FR1.30-1 (7DS2U,S:6+4+4) | Interleaved | 3 | 6 | TDLA30-10 | 2x2 Low | 1
3 | 40/30 | 102 | 1 | 4 | 1_1 | 53 | FR1.30-1 (7DS2U,S:6+4+4) | Interleaved | 3 | 2 | TDLA30-10 | 1x4 Low | 1
4 | 40/30 | 90 | 1 | 8 | 1_1 | 53 | FR1.30-1 (7DS2U,S:6+4+4) | Interleaved | 3 | 6 | TDLA30-10 | 2x4 Low | 1
5 | 100/120 | 60 | 1 | 4 | 1_1 | 56 | FR2.120-1 (DDDSU,S:10+2+2) | Interleaved | 2 | 6 | TDLA30-75 | 1x2 Low | 1
Reference
[1] | R4-2103994, WF on Rel-16 NR IAB demodulation requirements, RAN4#98-e, Nokia
[2] | R4-2106815, Updated simulation assumptions for NR IAB-MT demodulation requirements, RAN4#98-bis-e, Huawei, HiSilicon

## Test summary
Alignment results
Channel | Case number | Ericsson | Huawei | Intel | Nokia | Qualcomm | xx | xx | STD | SPAN | AVE
PDSCH | 1 | 0.48544 | -1.1504 | -0.66667 | -0.98706 |  |  |  | 0.73795 | 1.6358 | -0.57967
| 2 | -3.5739 | -4.1316 | -3.285 | -4.2954 |  |  |  | 0.47254 | 1.0104 | -3.8215
| 3 | 8.6968 | 8.6315 | 8.8221 | 8.3828 |  |  |  | 0.18478 | 0.43929 | 8.6333
| 4 | -0.45484 | -1.1391 | -0.25362 | -0.6615 |  |  |  | 0.37968 | 0.88547 | -0.62726
| 5 | 8.8856 | 8.506 | 8.8961 | 8.3811 |  |  |  | 0.26326 | 0.515 | 8.6672
| 6 | 11.35 | 10.9337 | 11.6124 | 11.1787 |  |  |  | 0.28578 | 0.67863 | 11.2687
PDCCH | 1 | 1.7787 | 1.9444 | 2.9465 | 2.5958 |  |  |  | 0.54853 | 1.1679 | 2.3164
| 2 | -3.2212 | -3.8701 | -2.6881 | -3.3855 |  |  |  | 0.48742 | 1.1821 | -3.2912
| 3 | -1.2732 | -2.8146 | -2.1336 | -1.6269 |  |  |  | 0.66911 | 1.5414 | -1.9621
| 4 | -5.355 | -7.6875 | -6.5395 | -7.2595 |  |  |  | 1.0202 | 2.3325 | -6.7104
| 5 | 0.54183 | -0.33352 | -0.083241 | 0.329 |  |  |  | 0.39515 | 0.87535 | 0.11352
Impairment results
Channel | Case number | Ericsson | Huawei | Intel | Nokia | Qualcomm | xx | xx | STD | SPAN | AVE | Margin | Req
PDSCH | 1 |  | 1.3496 | 1.3333 | 1.5129 |  |  |  | 0.09933 | 0.17961 | 1.3986 | 0.5 | 1.8986
| 2 |  | -1.63 | -1.285 | -1.7954 |  |  |  | 0.26043 | 0.51043 | -1.5701 | 0.5 | -1.0701
| 3 |  | 11.13 | 10.8221 | 10.8828 |  |  |  | 0.16309 | 0.3079 | 10.945 | 0.5 | 11.445
| 4 |  | 1.36 | 1.7464 | 2.4385 |  |  |  | 0.54643 | 1.0785 | 1.8483 | 0.5 | 2.3483
| 5 |  | 11.01 | 11.3961 | 11.4811 |  |  |  | 0.25108 | 0.4711 | 11.2957 | 0.5 | 11.7957
| 6 |  | 13.43 | 13.6124 | 14.2787 |  |  |  | 0.44676 | 0.8487 | 13.7737 | 0.5 | 14.2737
PDCCH | 1 |  | 4.44 | 4.4465 | 5.0958 |  |  |  | 0.37675 | 0.6558 | 4.6608 | 0.5 | 5.1608
| 2 |  | -1.37 | -1.1881 | -0.8855 |  |  |  | 0.24474 | 0.4845 | -1.1479 | 0.5 | -0.64786
| 3 |  | -0.31 | -0.63363 | 0.8731 |  |  |  | 0.79317 | 1.5067 | -0.02351 | 0.5 | 0.47649
| 4 |  | -5.19 | -5.0395 | -4.7595 |  |  |  | 0.21847 | 0.4305 | -4.9963 | 0.5 | -4.4963
| 5 |  | 2.17 | 1.4168 | 3.429 |  |  |  | 1.0167 | 2.0122 | 2.3386 | 0.5 | 2.8386

## PDSCH Case 1
PDSCH Case 1 (Absolute throughput)
SNR (dB) | Ericsson | Huawei | Intel | Nokia | Qualcomm | xx | xx
-10 | 0 | 0 | 0 | 0
-9 | 0 | 0 | 0 | 0
-8 | 0 | 0 | 0 | 0
-7 | 0 | 0 | 0 | 0
-6 | 76823 | 111900 | 39948 | 1086974
-5 | 460938 | 601900 | 559272 | 2193446
-4 | 1101131 | 2008100 | 2237088 | 3652596
-3 | 2074223 | 4570100 | 4061380 | 5693542
-2 | 4455738 | 7670000 | 7070796 | 7880636
-1 | 6811646 | 10397100 | 9294568 | 9953087
0 | 8706615 | 12453100 | 11371864 | 12573308
1 | 11344208 | 14109600 | 13395896 | 15196781
2 | 13648900 | 16266800 | 15539772 | 17650550
3 | 16184062 | 18844800 | 17949968 | 20464211
4 | 18386323 | 22179100 | 20892804 | 23529343
5 | 21023915 | 25359000 | 24208488 | 26210972
6 | 24813854 | 28576100 | 27803808 | 28294791
7 | 27886777 | 30839900 | 30906436 | 30243400
8 | 29448846 | 32325900 | 32051612 | 31586655
9 | 30985308 | 32991700 | 32863888 | 32216764
10 | 32291300 | 33183500 | 33250052 | 32751242
11 | 33085138 | 33290000 | 33290000 | 33112412
12 | 33290000 | 33290000 | 33290000 | 33210332
13 | 33290000 | 33290000 | 33290000 | 33257607
14 | 33290000 | 33290000 | 33290000 | 33290000
15 | 33290000 | 33290000 | 33290000 | 33290000
SNR at test point (dB) | 0.48544 | -1.1504 | -0.66667 | -0.98706
Test Point | 30%
Max throughput (bps) | 33290000

## PDSCH Case 2
PDSCH Case 2 (Absolute throughput)
SNR (dB) | Ericsson | Huawei | Intel | Nokia | Qualcomm | xx | xx
-10 | 0 | 0 | 0
-9 | 0 | 0 | 0
-8 | 128038 | 58600 | 0 | 0
-7 | 1229169 | 873500 | 412796 | 2721743
-6 | 3277785 | 3627300 | 2077296 | 5090118
-5 | 5812946 | 7702000 | 5179924 | 8058116
-4 | 8732223 | 10333200 | 8149392 | 10795676
-3 | 11677108 | 12405200 | 10719380 | 13097478
-2 | 13828154 | 14567700 | 12836624 | 15427266
-1 | 15518262 | 16123000 | 14993816 | 17613321
0 | 18488754 | 17108400 | 16751528 | 20878155
1 | 21484854 | 20714400 | 19694364 | 24746380
2 | 25684515 | 26839700 | 23902220 | 28931263
3 | 29167162 | 31585600 | 29574836 | 31148885
4 | 31779146 | 32938500 | 31931768 | 32286326
5 | 32803454 | 33172800 | 32930468 | 32759546
6 | 33187569 | 33290000 | 33290000 | 33146633
7 | 33290000 | 33290000 | 33290000 | 33290000
8 | 33290000 | 33290000 | 33290000 | 33290000
9 | 33290000 | 33290000 | 33290000 | 33290000
10 | 33290000 | 33290000 | 33290000 | 33290000
11 | 33290000 | 33290000 | 33290000 | 33290000
12 | 33290000 | 33290000 | 33290000 | 33290000
13 | 33290000 | 33290000 | 33290000 | 33290000
14 | 33290000 | 33290000 | 33290000 | 33290000
15 | 33290000 | 33290000 | 33290000 | 33290000
SNR at test point (dB) | -3.5739 | -4.1316 | -3.285 | -4.2954
Test Point | 30%
Max throughput (bps) | 33290000

## PDSCH Case 3
PDSCH Case 3 (Absolute throughput)
SNR (dB) | Ericsson | Huawei | Intel | Nokia | Qualcomm | xx | xx
-5 | 0 | 0 | 0
-4 | 0 | 0 | 0 | 0
-3 | 0 | 0 | 0 | 245664
-2 | 851262 | 0 | 848424 | 1592336
-1 | 4752877 | 1387000 | 4389672 | 8086011
0 | 14045815 | 10107300 | 14460096 | 16713581
1 | 22274677 | 22295100 | 22243464 | 25609306
2 | 29368523 | 28211900 | 27444672 | 30198567
3 | 33270138 | 32402400 | 32277000 | 35225393
4 | 39441785 | 38466800 | 39211944 | 40887839
5 | 43698092 | 44265600 | 42716304 | 45070382
6 | 45755308 | 45873900 | 44892696 | 47067419
7 | 49089415 | 47246200 | 46552656 | 50706285
8 | 55261062 | 54918900 | 53303160 | 59108359
9 | 68597492 | 70175700 | 66988608 | 73333692
10 | 82359554 | 84266900 | 81153600 | 84243712
11 | 89737154 | 90833000 | 88383648 | 90297493
12 | 92220000 | 92116700 | 91260912 | 91856564
13 | 92220000 | 92220000 | 92072448 | 92204953
14 | 92220000 | 92220000 | 92220000 | 92220000
15 | 92220000 | 92220000 | 92220000 | 92220000
16 | 92220000 | 92220000 | 92220000 | 92220000
17 | 92220000 | 92220000 | 92220000 | 92220000
18 | 92220000 | 92220000 | 92220000 | 92220000
19 | 92220000 | 92220000 | 92220000 | 92220000
20 | 92220000 | 92220000 | 92220000 | 92220000
SNR at test point (dB) | 8.6968 | 8.6315 | 8.8221 | 8.3828
Test Point | 70%
Max throughput (bps) | 92220000

## PDSCH Case 4
PDSCH Case 4 (Absolute throughput)
SNR (dB) | Ericsson | Huawei | Intel | Nokia | Qualcomm | xx | xx
-10 | 0 | 0 | 0
-9 | 0 | 0 | 0
-8 | 0 | 0 | 0
-7 | 335077 | 0 | 0 | 0
-6 | 536123 | 0 | 0 | 231173
-5 | 1273292 | 69700 | 348480 | 1281318
-4 | 3350769 | 1728500 | 2047320 | 3938299
-3 | 7773785 | 8949000 | 6272640 | 8710673
-2 | 14274277 | 19194300 | 12980880 | 15022743
-1 | 20908800 | 25132400 | 19819800 | 22085386
0 | 27141231 | 29704400 | 25831080 | 28646953
1 | 32234400 | 35447400 | 30709800 | 33854667
2 | 36992492 | 39601300 | 36503280 | 38644439
3 | 41616554 | 42458800 | 41120640 | 44257734
4 | 47714954 | 48369000 | 46042920 | 51382514
5 | 55421723 | 58028900 | 53186760 | 60080717
6 | 66010154 | 69919000 | 61463160 | 68473989
7 | 72577662 | 77502000 | 69957360 | 75273857
8 | 76330523 | 80345500 | 76099320 | 78921582
9 | 78676062 | 81021600 | 78974280 | 80494243
10 | 80351446 | 81021600 | 80673120 | 80955471
11 | 81021600 | 81021600 | 81021600 | 81018819
12 | 81021600 | 81021600 | 81021600 | 81021600
13 | 81021600 | 81021600 | 81021600 | 81021600
14 | 81021600 | 81021600 | 81021600 | 81021600
15 | 81021600 | 81021600 | 81021600 | 81021600
SNR at test point (dB) | -0.45484 | -1.1391 | -0.25362 | -0.6615
Test Point | 30%
Max throughput (bps) | 81021600

## PDSCH Case 5
PDSCH Case 5 (Absolute throughput)
SNR (dB) | Ericsson | Huawei | Intel | Nokia | Qualcomm | xx | xx
-5 | 386215 | 0 | 0 | 84628
-4 | 579323 | 0 | 125520 | 269835
-3 | 1255200 | 40200 | 1192440 | 1349146
-2 | 3572492 | 1245200 | 4330440 | 4485871
-1 | 8882954 | 6266000 | 12928560 | 10401804
0 | 15931385 | 19962700 | 22217040 | 18498005
1 | 26262646 | 30626900 | 30815160 | 27756113
2 | 33986954 | 37254300 | 38032560 | 36157084
3 | 40745723 | 43721100 | 43932000 | 43530884
4 | 48566585 | 50910900 | 48952800 | 49666634
5 | 53973600 | 56333400 | 54224640 | 54616008
6 | 57739200 | 58683100 | 58617840 | 59720066
7 | 62760000 | 62920700 | 64015200 | 66704842
8 | 72222277 | 73685300 | 73052640 | 76918419
9 | 82939754 | 89551000 | 82717680 | 89500567
10 | 98291815 | 104794100 | 93575160 | 101014096
11 | 106692000 | 112927800 | 103302960 | 109885096
12 | 111036923 | 116020600 | 110457600 | 114366668
13 | 114319754 | 116733600 | 114223200 | 116144696
14 | 116154277 | 116733600 | 116294280 | 116654325
15 | 116733600 | 116733600 | 116670840 | 116729589
16 | 116733600 | 116733600 | 116733600 | 116733600
17 | 116733600 | 116733600 | 116733600 | 116733600
18 | 116733600 | 116733600 | 116733600 | 116733600
19 | 116733600 | 116733600 | 116733600 | 116733600
20 | 116733600 | 116733600 | 116733600 | 116733600
SNR at test point (dB) | 8.8856 | 8.506 | 8.8961 | 8.3811
Test Point | 70%
Max throughput (bps) | 116733600

## PDSCH Case 6
PDSCH Case 6 (Absolute throughput)
SNR (dB) | Ericsson | Huawei | Intel | Nokia | Qualcomm | xx | xx
-5 | 0 | 0 | 0 | 0
-4 | 0 | 0 | 0 | 0
-3 | 0 | 0 | 0 | 0
-2 | 0 | 0 | 0 | 0
-1 | 669538 | 640600 | 1044480 | 149941
0 | 3481600 | 3453700 | 3655680 | 1639661
1 | 12453415 | 14678400 | 13143040 | 7755471
2 | 28656246 | 33395500 | 27069440 | 20379206
3 | 39636677 | 45483600 | 39516160 | 34885061
4 | 49947569 | 54285100 | 47349760 | 47095259
5 | 58249846 | 61387600 | 56140800 | 56729159
6 | 67757292 | 69437000 | 63191040 | 65150730
7 | 73515323 | 77904300 | 69544960 | 73000091
8 | 79273354 | 82973500 | 76943360 | 78662294
9 | 85031385 | 90354500 | 83384320 | 85122361
10 | 91057231 | 99100300 | 90086400 | 94338029
11 | 107795692 | 114335700 | 103838720 | 109973813
12 | 123596800 | 131632300 | 119331840 | 128733019
13 | 140335262 | 146171500 | 136130560 | 144941241
14 | 151851323 | 156254200 | 150579200 | 154827245
15 | 158011077 | 160849900 | 157977600 | 159903039
16 | 160689231 | 161685500 | 161198080 | 161616051
17 | 161760492 | 161894400 | 161894400 | 161868529
18 | 161894400 | 161894400 | 161894400 | 161876966
19 | 161894400 | 161894400 | 161894400 | 161893633
20 | 161894400 | 161894400 | 161894400 | 161894400
SNR at test point (dB) | 11.35 | 10.9337 | 11.6124 | 11.1787
Test Point | 70%
Max throughput (bps) | 161894400

## PDCCH Case 1
PDCCH Case 1 (BLER)
SNR (dB) | Ericsson | Huawei | Intel | Nokia | Qualcomm | xx | xx
-15 | 1 | 1 | 1 | 1
-14 | 0.99995 | 1 | 1 | 0.9999
-13 | 0.99975 | 0.99986 | 0.99945 | 0.9992
-12 | 0.9992 | 0.99819 | 0.9982 | 0.9998
-11 | 0.9951 | 0.99092 | 0.9952 | 0.9975
-10 | 0.9818 | 0.97034 | 0.9875 | 0.9892
-9 | 0.94565 | 0.92305 | 0.96995 | 0.9687
-8 | 0.878 | 0.84575 | 0.9326 | 0.9249
-7 | 0.7765 | 0.73681 | 0.86685 | 0.8486
-6 | 0.6422 | 0.60575 | 0.7744 | 0.7409
-5 | 0.48735 | 0.46905 | 0.65545 | 0.6102
-4 | 0.3453 | 0.33778 | 0.52145 | 0.4673
-3 | 0.22795 | 0.22613 | 0.38015 | 0.3317
-2 | 0.14295 | 0.14166 | 0.25375 | 0.2207
-1 | 0.07925 | 0.08368 | 0.1567 | 0.1389
0 | 0.0409 | 0.04502 | 0.087 | 0.0776
1 | 0.0201 | 0.02148 | 0.0435 | 0.0347
2 | 0.0082 | 0.00956 | 0.0206 | 0.0175
3 | 0.00355 | 0.00335 | 0.0096 | 0.0071
4 | 0.0017 | 0 | 0.0045 | 0.0021
5 | 0.0012 | 0.00085 | 0.0014 | 0
SNR at test point (dB) | 1.7787 | 1.9444 | 2.9465 | 2.5958
Test Point | 1%

## PDCCH Case 2
PDCCH Case 2 (BLER)
SNR (dB) | Ericsson | Huawei | Intel | Nokia | Qualcomm | xx | xx
-15 | 0.99985 | 0.99926 | 0.99975
-14 | 0.99745 | 0.99552 | 0.99825
-13 | 0.9878 | 0.9799 | 0.99325
-12 | 0.95365 | 0.93173 | 0.97425
-11 | 0.8746 | 0.82747 | 0.9264 | 0.9254
-10 | 0.7353 | 0.66987 | 0.82805 | 0.8128
-9 | 0.55635 | 0.48143 | 0.67275 | 0.6426
-8 | 0.36735 | 0.30066 | 0.48425 | 0.447
-7 | 0.2134 | 0.1608 | 0.30465 | 0.2676
-6 | 0.11195 | 0.07561 | 0.16775 | 0.1379
-5 | 0.05215 | 0.03214 | 0.0809 | 0.0625
-4 | 0.021 | 0.01154 | 0.03505 | 0.024
-3 | 0.0081 | 0.00383 | 0.01415 | 0.0079
-2 | 0.00305 | 0.00115 | 0.00465 | 0.0029
-1 | 0.00075 | 0.00012 | 0.00135 | 0.0012
0 | 0.00015 | 0 | 0.00025 | 0.0004
1 | 0 | 0 | 0.00015 | 8e-05
2 | 0 | 0 | 5e-05 | 0
3 | 0 | 0 | 5e-05 | 0
4 | 0 | 0 | 0 | 0
5 | 0 | 0 | 0 | 0
SNR at test point (dB) | -3.2212 | -3.8701 | -2.6881 | -3.3855
Test Point | 1%

## PDCCH Case 3
PDCCH Case 3 (BLER)
SNR (dB) | Ericsson | Huawei | Intel | Nokia | Qualcomm | xx | xx
-15 | 1 | 1 | 1 | 1
-14 | 0.99985 | 0.99983 | 0.9999 | 0.9993
-13 | 0.99955 | 0.99815 | 0.99945 | 0.9999
-12 | 0.9973 | 0.9903 | 0.99555 | 0.9991
-11 | 0.9861 | 0.95596 | 0.982 | 0.9911
-10 | 0.94795 | 0.86685 | 0.9385 | 0.9625
-9 | 0.8646 | 0.71597 | 0.8356 | 0.8884
-8 | 0.72075 | 0.52734 | 0.67325 | 0.7548
-7 | 0.5426 | 0.33665 | 0.47985 | 0.5721
-6 | 0.36915 | 0.18525 | 0.29475 | 0.3784
-5 | 0.22365 | 0.08689 | 0.15895 | 0.2165
-4 | 0.1169 | 0.03453 | 0.0729 | 0.1088
-3 | 0.0535 | 0.01223 | 0.0298 | 0.0479
-2 | 0.0215 | 0.00413 | 0.00845 | 0.0172
-1 | 0.0075 | 0.00134 | 0.0023 | 0.0056
0 | 0.0024 | 0.00025 | 0.0005 | 0
1 | 0.0006 | 0 | 0 | 0
2 | 0.00015 | 0 | 0 | 0
3 | 0.0001 | 0 | 0 | 0
4 | 0 | 0 | 0 | 0
5 | 0 | 0 | 0 | 0
SNR at test point (dB) | -1.2732 | -2.8146 | -2.1336 | -1.6269
Test Point | 1%

## PDCCH Case 4
PDCCH Case 4 (BLER)
SNR (dB) | Ericsson | Huawei | Intel | Nokia | Qualcomm | xx | xx
-15 | 0.99855 | 0.98596 | 0.99935
-14 | 0.9877 | 0.9409 | 0.9942
-13 | 0.9412 | 0.82538 | 0.96265
-12 | 0.81875 | 0.62768 | 0.85835
-11 | 0.62925 | 0.3863 | 0.65875 | 0.5652
-10 | 0.4289 | 0.18152 | 0.4081 | 0.3133
-9 | 0.26275 | 0.06267 | 0.20175 | 0.1319
-8 | 0.14185 | 0.01693 | 0.07395 | 0.0416
-7 | 0.06615 | 0.00314 | 0.01905 | 0.0086
-6 | 0.02315 | 0.00027 | 0.0047 | 0.0011
-5 | 0.0063 | 1e-05 | 0.0007 | 7e-05
-4 | 0.0013 | 0 | 0 | 0
-3 | 0.00025 | 0 | 0 | 0
-2 | 5e-05 | 0 | 0 | 0
-1 | 5e-05 | 0 | 0 | 0
0 | 0 | 0 | 0 | 0
1 | 0 | 0 | 0 | 0
2 | 0 | 0 | 0 | 0
3 | 0 | 0 | 0 | 0
4 | 0 | 0 | 0 | 0
5 | 0 | 0 | 0 | 0
SNR at test point (dB) | -5.355 | -7.6875 | -6.5395 | -7.2595
Test Point | 1%

## PDCCH Case 5
PDCCH Case 5 (BLER)
SNR (dB) | Ericsson | Huawei | Intel | Nokia | Qualcomm | xx | xx
-15 | 1 | 1 | 1 | 1
-14 | 0.99995 | 0.9999 | 0.99995 | 1
-13 | 0.99975 | 0.99955 | 0.9996 | 1
-12 | 0.9985 | 0.99677 | 0.99805 | 1
-11 | 0.99185 | 0.9868 | 0.99255 | 0.9988
-10 | 0.9744 | 0.95551 | 0.9757 | 0.9937
-9 | 0.93085 | 0.89014 | 0.9331 | 0.9734
-8 | 0.8529 | 0.77488 | 0.85085 | 0.9211
-7 | 0.7348 | 0.62017 | 0.7185 | 0.8134
-6 | 0.58335 | 0.45691 | 0.54505 | 0.6562
-5 | 0.42375 | 0.30895 | 0.3744 | 0.4735
-4 | 0.27735 | 0.18807 | 0.22765 | 0.3019
-3 | 0.163 | 0.10071 | 0.12545 | 0.173
-2 | 0.08725 | 0.04631 | 0.06145 | 0.0869
-1 | 0.04175 | 0.01912 | 0.0266 | 0.0354
0 | 0.0176 | 0.00723 | 0.00915 | 0.0138
1 | 0.0062 | 0.00242 | 0.0029 | 0.0044
2 | 0.00195 | 0.00066 | 0.00085 | 0.0011
3 | 0.00085 | 0.00014 | 0.0002 | 0
4 | 0.00025 | 1e-05 | 0.0001 | 0
5 | 0.0001 | 0 | 0 | 0
SNR at test point (dB) | 0.54183 | -0.33352 | -0.083241 | 0.329
Test Point | 1%