## Cover Page
3GPP TSG-RAN WG4 Meeting #99-e |  | R4-2108642
Electronic Meeting, 19 - 27 May, 2021
Source: Qualcomm Incorporated
Title: Summary of simulation results for Application Layer Throughput
Agenda: 8.28.5 | 10.7
Document for: Information

## FR1 FDD 2x2
SNR (dB) | Qualcomm |  |  |  | Apple |  |  |  | Ericsson |  |  |  | Intel
| Throughput (Mbps) | % of peak Thpt | Median CQI | Median RI | Throughput (Mbps) | % of peak Thpt | Median CQI | Median RI | Throughput (Mbps) | % of peak Thpt | Median CQI | Median RI | Throughput (Mbps) | % of peak Thpt | Median CQI | Median RI | Throughput (Mbps) | % of peak Thpt | Median CQI | Median RI | Avg Thpt | Thpt Span
0 | 3.14 | 4.865% | 3 | 1 | 3.987 | 6.178% | 3 | 1 | 4.4166 | 6.843% | 3 | 1 | 3.5967 | 5.573% | 3 | 1 |  |  |  |  | 3.7851 | 33.73%
2 | 4.55 | 7.05% | 3 | 1 | 5.723 | 8.867% | 4 | 1 | 5.8119 | 9.005% | 4 | 1 | 5.079 | 7.869% | 4 | 1 |  |  |  |  | 5.291 | 23.85%
4 | 6.15 | 9.529% | 4 | 1 | 7.631 | 11.82% | 5 | 1 | 7.8004 | 12.09% | 5 | 1 | 6.7202 | 10.41% | 5 | 1 |  |  |  |  | 7.0754 | 23.33%
6 | 8.06 | 12.49% | 6 | 1 | 9.706 | 15.04% | 6 | 1 | 9.6451 | 14.94% | 7 | 1 | 8.3212 | 12.89% | 6 | 1 |  |  |  |  | 8.9331 | 18.43%
8 | 9.98 | 15.46% | 6 | 1 | 11.664 | 18.07% | 7 | 1 | 11.5439 | 17.89% | 7 | 1 | 10.1469 | 15.72% | 7 | 1 |  |  |  |  | 10.8337 | 15.54%
10 | 12.16 | 18.84% | 8 | 1 | 13.872 | 21.49% | 8 | 1 | 13.727 | 21.27% | 8 | 1 | 12.3229 | 19.09% | 8 | 1 |  |  |  |  | 13.0205 | 13.15%
12 | 14.63 | 22.67% | 5 | 2 | 15.238 | 23.61% | 8 | 1 | 15.8821 | 24.61% | 9 | 1 | 14.605 | 22.63% | 9 | 1 |  |  |  |  | 15.0888 | 8.464%
14 | 17.29 | 26.79% | 6 | 2 | 17.085 | 26.47% | 9 | 1 | 18.2057 | 28.21% | 10 | 1 | 16.8022 | 26.03% | 9 | 1 |  |  |  |  | 17.3457 | 8.092%
16 | 20.05 | 31.07% | 6 | 2 | 21.111 | 32.71% | 10 | 1 | 20.9604 | 32.48% | 10 | 1 | 19.3429 | 29.97% | 6 | 2 |  |  |  |  | 20.3661 | 8.682%
18 | 22.99 | 35.62% | 8 | 2 | 25.092 | 38.88% | 10 | 1 | 23.4953 | 36.4% | 10 | 2 | 22.2894 | 34.54% | 6 | 2 |  |  |  |  | 23.4667 | 11.94%
20 | 25.75 | 39.9% | 8 | 2 | 28.204 | 43.7% | 9 | 2 | 26.4125 | 40.92% | 10 | 2 | 25.5727 | 39.62% | 8 | 2 |  |  |  |  | 26.4848 | 9.935%
22 |  |  |  |  | 30.088 | 46.62% | 9 | 2 |  |  |  |  | 28.759 |  | 8 | 2 |  |  |  |  | 29.4235 | 4.517%
24 |  |  |  |  | 34.208 | 53% | 10 | 2 |  |  |  |  | 31.6109 |  | 9 | 2 |  |  |  |  | 32.9094 | 7.892%
Peak Throughput (Mbps) assuming CQI15 and Rank2 for FDD 10MHz/15kHz: | [6 empty] | 64.54
Number of allocated DL slots in 20ms | [6 empty] | 14
Overhead Parameter | [6 empty] | 0

## FR1 FDD 2x4
SNR (dB) | Qualcomm |  |  |  | Apple |  |  |  | Ericsson |  |  |  | Intel
| Throughput (Mbps) | % of peak Thpt | Median CQI | Median RI | Throughput (Mbps) | % of peak Thpt | Median CQI | Median RI | Throughput (Mbps) | % of peak Thpt | Median CQI | Median RI | Throughput (Mbps) | % of peak Thpt | Median CQI | Median RI | Throughput (Mbps) | % of peak Thpt | Median CQI | Median RI | Avg Thpt | Thpt Span
0 |  | 0% |  |  | 6.407 | 9.927% | 4 | 1 | 6.9594 | 10.78% | 5 | 1 | 4.4365 | 6.874% | 5 | 1 |  |  |  |  | 5.9343 | 42.51%
2 | 7.56 | 11.71% | 3 | 1 | 8.526 | 13.21% | 5 | 1 | 9.1308 | 14.15% | 6 | 1 | 5.658 | 8.767% | 6 | 1 |  |  |  |  | 7.7187 | 44.99%
4 | 9.98 | 15.46% | 4 | 2 | 10.985 | 17.02% | 6 | 1 | 11.6025 | 17.98% | 5 | 2 | 7.1304 | 11.05% | 7 | 1 |  |  |  |  | 9.9245 | 45.06%
6 | 13.11 | 20.31% | 5 | 2 | 14.056 | 21.78% | 7 | 1 | 14.7876 | 22.91% | 6 | 2 | 10.2629 | 15.9% | 8 | 1 |  |  |  |  | 13.0541 | 34.66%
8 | 16.53 | 25.61% | 6 | 2 | 18.088 | 28.03% | 6 | 2 | 18.1848 | 28.18% | 7 | 2 | 14.5666 | 22.57% | 4 | 2 |  |  |  |  | 16.8423 | 21.48%
10 | 20.14 | 31.21% | 6 | 2 | 21.699 | 33.62% | 7 | 2 | 22.0297 | 34.13% | 8 | 2 | 19.7005 | 30.52% | 6 | 2 |  |  |  |  | 20.8923 | 11.15%
12 | 23.75 | 36.8% | 8 | 2 | 25.602 | 39.67% | 8 | 2 | 25.8 | 39.98% | 9 | 2 | 24.5382 | 38.02% | 7 | 2 |  |  |  |  | 24.9226 | 8.226%
14 | 28.03 | 43.43% | 8 | 2 | 28.638 | 44.37% | 9 | 2 | 29.7326 | 46.07% | 9 | 2 | 29.3705 | 45.51% | 8 | 2 |  |  |  |  | 28.9428 | 5.883%
16 | 32.21 | 49.91% | 9 | 2 | 33.483 | 51.88% | 9 | 2 | 32.9697 | 51.08% | 10 | 2 | 34.2697 | 53.1% | 9 | 2 |  |  |  |  | 33.2331 | 6.198%
18 | 35.91 | 55.64% | 10 | 2 | 39.43 | 61.09% | 11 | 2 | 36.7763 | 56.98% | 12 | 2 | 38.672 | 59.92% | 10 | 2 |  |  |  |  | 37.6971 | 9.338%
20 | 40.47 | 62.71% | 12 | 2 | 44.184 | 68.46% | 12 | 2 | 41.8352 | 64.82% | 13 | 2 | 43.2446 | 67% | 11 | 2 |  |  |  |  | 42.4334 | 8.753%
Peak Throughput (Mbps) assuming CQI15 and Rank2 for FDD 10MHz/15kHz: | [6 empty] | 64.54
Number of allocated DL slots in 20ms | [6 empty] | 14
Overhead Parameter | [6 empty] | 0

## FR1 TDD 2x2
SNR (dB) | Qualcomm |  |  |  | Apple |  |  |  | Ericsson |  |  |  | Company 4
| Throughput (Mbps) | % of peak Thpt | Median CQI | Median RI | Throughput (Mbps) | % of peak Thpt | Median CQI | Median RI | Throughput (Mbps) | % of peak Thpt | Median CQI | Median RI | Throughput (Mbps) | % of peak Thpt | Median CQI | Median RI | Throughput (Mbps) | % of peak Thpt | Median CQI | Median RI | Avg Thpt | Thpt Span
0 | 10.93 | 5.269% | 3 | 1 | 11.675 | 5.628% | 3 | 1 | 13.7155 | 6.612% | 3 | 1 | [8 empty] | 12.1068 | 23.01%
2 | 14.54 | 7.01% | 4 | 1 | 16.168 | 7.794% | 4 | 1 | 18.6302 | 8.981% | 4.5 | 1 | [8 empty] | 16.4461 | 24.87%
4 | 20.43 | 9.849% | 4 | 1 | 21.615 | 10.42% | 5 | 1 | 24.8345 | 11.97% | 6 | 1 | [8 empty] | 22.2932 | 19.76%
6 | 25.37 | 12.23% | 6 | 1 | 28.578 | 13.78% | 6 | 1 | 30.4562 | 14.68% | 7 | 1 | [8 empty] | 28.1347 | 18.08%
8 | 33.16 | 15.99% | 6 | 1 | 34.954 | 16.85% | 7 | 1 | 35.9558 | 17.33% | 8 | 1 | [8 empty] | 34.6899 | 8.059%
10 | 39.81 | 19.19% | 7 | 1 | 40.573 | 19.56% | 8 | 1 | 42.7524 | 20.61% | 8 | 1 | [8 empty] | 41.0451 | 7.169%
12 | 47.31 | 22.81% | 5 | 2 | 46.721 | 22.52% | 8 | 1 | 49.2849 | 23.76% | 9 | 1 | [8 empty] | 47.772 | 5.367%
14 | 53.96 | 26.01% | 6 | 2 | 49.549 | 23.89% | 9 | 1 | 54.1769 | 26.12% | 8.5 | 1 | [8 empty] | 52.562 | 8.805%
16 | 62.51 | 30.14% | 6 | 2 | 64.202 | 30.95% | 10 | 1 | 62.7352 | 30.24% | 9 | 2 | [8 empty] | 63.1491 | 2.679%
18 | 71.73 | 34.58% | 7 | 2 | 75.772 | 36.53% | 10 | 1 | 72.8503 | 35.12% | 9 | 2 | [8 empty] | 73.4508 | 5.503%
20 | 82.65 | 39.84% | 8 | 2 | 82.979 | 40% | 9 | 2 | 80.3534 | 38.74% | 10 | 2 | [8 empty] | 81.9941 | 3.202%
22 |  |  |  |  | 91.047 | 43.89% | 9 | 2
24 |  |  |  |  | 103.617 | 49.95% | 10 | 2
Peak Throughput (Mbps) assuming CQI15 and Rank2 for TDD 40MHz/30kHz: | [6 empty] | 207.43
Number of allocated DL slots in 20ms | [6 empty] | 22
Overhead Parameter | [6 empty] | 0

## FR1 TDD 2x4
SNR (dB) | Qualcomm |  |  |  | Apple |  |  |  | Ericsson |  |  |  | Company 4
| Throughput (Mbps) | % of peak Thpt | Median CQI | Median RI | Throughput (Mbps) | % of peak Thpt | Median CQI | Median RI | Throughput (Mbps) | % of peak Thpt | Median CQI | Median RI | Throughput (Mbps) | % of peak Thpt | Median CQI | Median RI | Throughput (Mbps) | % of peak Thpt | Median CQI | Median RI | Avg Thpt | Thpt Span
0 |  | 0% |  |  | 18.939 | 9.13% | 4 | 1 | 20.6855 | 9.972% | 5 | 1 | [8 empty] | 19.8123 | 8.815%
2 | 22.9 | 11.04% | 3 | 2 | 25.797 | 12.44% | 5 | 1 | 28.8451 | 13.91% | 6 | 1 | [8 empty] | 25.8474 | 23%
4 | 29.74 | 14.34% | 3 | 2 | 32.758 | 15.79% | 6 | 1 | 36.1307 | 17.42% | 5 | 2 | [8 empty] | 32.8762 | 19.44%
6 | 41.33 | 19.92% | 5 | 2 | 43.526 | 20.98% | 6 | 2 | 48.8337 | 23.54% | 5 | 2 | [8 empty] | 44.5632 | 16.84%
8 | 52.25 | 25.19% | 5 | 2 | 54.929 | 26.48% | 6 | 2 | 59.1968 | 28.54% | 6 | 2 | [8 empty] | 55.4586 | 12.53%
10 | 64.32 | 31.01% | 6 | 2 | 65.982 | 31.81% | 7 | 2 | 69.5254 | 33.52% | 7 | 2 | [8 empty] | 66.6091 | 7.815%
12 | 74.48 | 35.91% | 7 | 2 | 81.074 | 39.08% | 8 | 2 | 85.1135 | 41.03% | 8 | 2 | [8 empty] | 80.2225 | 13.25%
14 | 85.31 | 41.13% | 8 | 2 | 91.821 | 44.27% | 8 | 2 | 94.1529 | 45.39% | 9 | 2 | [8 empty] | 90.428 | 9.779%
16 | 97.85 | 47.17% | 8 | 2 | 102.569 | 49.45% | 9 | 2 | 94.8021 | 45.7% | 10 | 2 | [8 empty] | 98.407 | 7.893%
18 | 112.1 | 54.04% | 10 | 2 | 121.154 | 58.41% | 10 | 2 | 100.1288 | 48.27% | 11 | 2 | [8 empty] | 111.1276 | 18.92%
20 | 123.5 | 59.54% | 11 | 2 | 134 | 64.6% | 11 | 2 | 117.945 | 56.86% | 12 | 2 | [8 empty] | 125.1483 | 12.83%
Peak Throughput (Mbps) assuming CQI15 and Rank2 for TDD 40MHz/30kHz: | [6 empty] | 207.43
Number of allocated DL slots in 20ms | [6 empty] | 22
Overhead Parameter | [6 empty] | 0

## FR2 TDD
SNR (dB) | Qualcomm |  |  |  | Apple |  |  |  | Ericsson |  |  |  | Company 4
| Throughput (Mbps) | % of peak Thpt | Median CQI | Median RI | Throughput (Mbps) | % of peak Thpt | Median CQI | Median RI | Throughput (Mbps) | % of peak Thpt | Median CQI | Median RI | Throughput (Mbps) | % of peak Thpt | Median CQI | Median RI | Throughput (Mbps) | % of peak Thpt | Median CQI | Median RI | Avg Thpt | Thpt Span
0 | 17.29 | 7.1% | 5 | 1 | 18.669 | 7.666% | 5 | 1 | 20.8481 | 8.561% | 6 | 1 | [8 empty] | 18.9357 | 18.79%
2 | 22.9 | 9.403% | 6 | 1 | 26.172 | 10.75% | 6 | 1 | 28.0195 | 11.51% | 7 | 1 | [8 empty] | 25.6972 | 19.92%
4 | 30.5 | 12.52% | 7 | 1 | 34.507 | 14.17% | 7 | 1 | 37.0541 | 15.22% | 8 | 1 | [8 empty] | 34.0204 | 19.27%
6 | 38.95 | 15.99% | 8 | 1 | 44.006 | 18.07% | 8 | 1 | 46.0624 | 18.91% | 9 | 1 | [8 empty] | 43.0061 | 16.54%
8 | 46.84 | 19.23% | 9 | 1 | 53.35 | 21.91% | 10 | 1 | 54.7256 | 22.47% | 10 | 1 | [8 empty] | 51.6385 | 15.27%
10 | 56.34 | 23.13% | 9 | 1 | 63.393 | 26.03% | 11 | 1 | 65.455 | 26.88% | 11 | 1 | [8 empty] | 61.7293 | 14.77%
12 | 68.97 | 28.32% | 11 | 1 | 75.123 | 30.85% | 11 | 1 | 75.9475 | 31.19% | 11 | 1 | [8 empty] | 73.3468 | 9.513%
14 | 80.85 | 33.2% | 8 | 2 | 80.389 | 33.01% | 11 | 1 | 87.7362 | 36.03% | 11 | 2 | [8 empty] | 82.9917 | 8.853%
16 | 95.95 | 39.4% | 9 | 2 | 95.912 | 39.38% | 10 | 2 | 101.8425 | 41.82% | 11 | 2 | [8 empty] | 97.9015 | 6.058%
18 |  |  |  |  | 116.499 | 47.84% | 11 | 2 | [12 empty] | 116.499 | 0%
20 |  |  |  |  | 136.814 | 56.18% | 11 | 2 | [12 empty] | 136.814 | 0%
Peak Throughput (Mbps) assuming CQI15 and Rank2 for TDD 100MHz/120kHz: | [6 empty] | 243.53
Number of allocated DL slots in 20ms | [6 empty] | 58
Overhead Parameter | [6 empty] | 6