## Title
R4-78AH-0150
3GPP TSG-RAN WG4 Meeting #78 NB-IoT AH
Kista, Stockholm, Sweden, 3 - 4 May, 2016
Source: | Intel, Huawei, Ericsson, ZTE, Nokia Networks
Agenda item: | 8
Document for: | Discussion
Title: | Summary of in-band/guard-band interference modeling from various companies
This document provides in-band and guard-band interference modeling from different companies.

## In-band power leakage model
In-Band (NB-IoT 3.75kHz sub-carrier spacing) | [6 empty] | In-Band (NB-IoT 15kHz sub-carrier spacing,12UEs) |  | In-Band (NB-IoT 15kHz sub-carrier spacing,3UEs)
NB-IoT PRB to LTE PRB, leakage in dB | [6 empty] | NB-IoT PRB to LTE PRB, leakage in dB |  | NB-IoT PRB to LTE PRB, leakage in dB
| ZTE | Huawei | Ericsson | Nokia | Intel | Average |  | ZTE |  | ZTE
1st adj LTE PRB | -16.78 | -21 | -18.65 | -15.7 | -17.76 | -17.978 | 1st adj LTE PRB | -18.72 | 1st adj LTE PRB | -18.72
2nd adj LTE PRB | -29.11 | -32 | -35.12 | -25.8 | -29.04 | -30.214 | 2nd adj LTE PRB | -28.23 | 2nd adj LTE PRB | -28.23
3rd adj LTE PRB | -32.94 | -37 | -39.02 | -29.7 | -32.9 | -34.312 | 3rd adj LTE PRB | -32.13 | 3rd adj LTE PRB | -32.13
other LTE PRB | -35.51 | -40 |  |  | -35.49 | -37 | other LTE PRB | -34.76 | other LTE PRB | -34.76
In-Band (NB-IoT 3.75kHz sub-carrier spacing) | [6 empty] | In-Band (NB-IoT 15kHz sub-carrier spacing,12UEs) |  | In-Band (NB-IoT 15kHz sub-carrier spacing,3UEs)
LTE to NB-IoT subcarrier, leakage in dB | [6 empty] | LTE to NB-IoT subcarrier, leakage in dB |  | LTE to NB-IoT subcarrier, leakage in dB
Sourcing | ZTE | Huawei | Ericsson | Nokia | Intel | Average | Sourcing | ZTE | Sourcing | ZTE
0 | -3.31 | -5.2 | -6 | -6.306 | -6.16 | -5.3952 | 0 | -3.27 | 0 | -8.14
1 | -10.53 | -15.1 | -14.9 | -18.7881 | -11.56 | -14.1756 | 1 | -11.13 | 1 | -17.02
2 | -15.04 | -16.6 | -10.6 | -14.6076 | -11.56 | -13.6815 | 2 | -14.17 | 2 | -8.23
3 | -10.38 | -10.1 | -9.8 | -9.9344 | -11.72 | -10.3869 | 3 | -15.81
4 | -11.37 | -11 | -11.9 | -11.6986 | -14.04 | -12.0017 | 4 | -16.76
5 | -16.4 | -20.3 | -17.9 | -22.7349 | -14.67 | -18.401 | 5 | -17.25
6 | -15.64 | -20.9 | -13.1 | -17.7595 | -13.12 | -16.1039 | 6 | -17.27
7 | -13.26 | -12.7 | -12.3 | -12.4878 | -14.58 | -13.0656 | 7 | -16.85
8 | -14.8 | -13.2 | -13.4 | -13.817 | -16.99 | -14.4414 | 8 | -16.11
9 | -18.07 | -21.2 | -19.7 | -24.4952 | -16.25 | -19.943 | 9 | -14.97
10 | -16.2 | -21.5 | -14.3 | -19.2905 | -14.7 | -17.1981 | 10 | -11.19
11 | -14.98 | -15.1 | -13.6 | -13.8136 | -15.78 | -14.6547 | 11 | -3.3
12 | -16.79 | -15.3 | -14.8 | -14.9696 | -17.39 | -15.8499
13 | -18.55 | -22.2 | -15 | -25.49 | -16.76 | -19.6
14 | -16.66 | -22.4 | -15.7 | -20.1566 | -16.12 | -18.2073
15 | -16.14 | -15.9 | -14.3 | -14.577 | -16.8 | -15.5434
16 | -17.97 | -16 | -15.9 | -15.637 | -17.3 | -16.5614
17 | -18.67 | -22.8 | -20.8 | -26.0721 | -16.72 | -21.0124
18 | -16.96 | -22.9 | -15.8 | -20.6343 | -16.79 | -18.6169
19 | -16.91 | -15.3 | -14.7 | -14.9902 | -17.73 | -15.926
20 | -18.66 | -15.4 | -15.6 | -15.9846 | -17.45 | -16.6189
21 | -18.6 | -23.1 | -20.5 | -26.3684 | -16.69 | -21.0517
22 | -17.06 | -23.1 | -15.7 | -20.8296 | -16.64 | -18.6659
23 | -17.39 | -15.5 | -14.8 | -15.1356 | -18.1 | -16.1851
24 | -18.3 | -15.5 | -15.1 | -16.0756 | -17.71 | -16.5371
25 | -16.93 | -23.1 | -20.1 | -26.424 | -16.78 | -20.6668
26 | -17.71 | -23.1 | -15.2 | -20.7799 | -16.33 | -18.624
27 | -19.18 | -15.4 | -14.7 | -15.0371 | -17.73 | -16.4094
28 | -17.68 | -15.3 | -14.9 | -15.9222 | -17.61 | -16.2824
29 | -16.62 | -22.9 | -16.1 | -26.238 | -16.59 | -19.6896
30 | -17.97 | -22.8 | -19.8 | -20.4786 | -16.35 | -19.4797
31 | -18.88 | -16 | -14.8 | -14.6763 | -17.13 | -16.2973
32 | -16.69 | -15.9 | -14.4 | -15.4939 | -16.85 | -15.8668
33 | -16.16 | -22.4 | -21.5 | -25.7646 | -15.56 | -20.2769
34 | -18.2 | -22.2 | -18.6 | -19.8713 | -16.71 | -19.1163
35 | -17.85 | -15.3 | -13.6 | -13.9808 | -16.85 | -15.5162
36 | -15.26 | -15.1 | -14.5 | -14.6978 | -15.67 | -15.0456
37 | -15.63 | -21.5 | -19.5 | -24.8832 | -13.81 | -19.0646
38 | -18.28 | -21.2 | -20.2 | -18.8132 | -16.62 | -19.0226
39 | -15.69 | -13.2 | -12.9 | -12.7652 | -16.56 | -14.223
40 | -13.31 | -12.7 | -12.2 | -13.2961 | -14.07 | -13.1152
41 | -15.06 | -20.9 | -19 | -23.2813 | -12 | -18.0483
42 | -17.23 | -20.3 | -21.2 | -16.9027 | -15.08 | -18.1425
43 | -11.86 | -11 | -10.6 | -10.4846 | -14.13 | -11.6149
44 | -10.25 | -10.1 | -9.8 | -10.5285 | -10.75 | -10.2857
45 | -14.52 | -16.6 | -16.9 | -19.849 | -10.3 | -15.6338
46 | -11.14 | -15.1 | -15.5 | -12.4603 | -12.08 | -13.2561
47 | -3.35 | -5.2 | -6.3 | -4.3482 | -6.51 | -5.1416

## Guard band power leakage model
Guard-Band (NB-IoT 3.75kHz sub-carrier spacing) | [6 empty] | Guard band (NB-IoT 15kHz sub-carrier spacing,12UEs) |  | Guard band (NB-IoT 15kHz sub-carrier spacing,3UEs)
NB-IoT PRB to LTE PRB, leakage in dB | [6 empty] | NB-IoT PRB to LTE PRB, leakage in dB |  | NB-IoT PRB to LTE PRB, leakage in dB
| ZTE | Huawei | Ericsson | Nokia | Intel | Average |  | ZTE |  | ZTE
1st adj LTE PRB | -16.78 | -21 | -18.65 | -15.7 | -17.76 | -17.978 | 1st adj LTE PRB | -18.72 | 1st adj LTE PRB | -18.72
2nd adj LTE PRB | -29.11 | -32 | -35.12 | -25.8 | -29.04 | -30.214 | 2nd adj LTE PRB | -28.23 | 2nd adj LTE PRB | -28.23
3rd adj LTE PRB | -32.94 | -37 | -39.02 | -29.7 | -32.9 | -34.312 | 3rd adj LTE PRB | -32.13 | 3rd adj LTE PRB | -32.13
other LTE PRB | -35.51 | -40 |  |  | -35.49 | -37 | other LTE PRB | -34.76 | other LTE PRB | -34.76
Guard-Band (NB-IoT 3.75kHz sub-carrier spacing) | [6 empty] | Guard band (NB-IoT 15kHz sub-carrier spacing,12UEs) |  | Guard band (NB-IoT 15kHz sub-carrier spacing,3UEs)
LTE to NB-IoT subcarrier, leakage in dB | [6 empty] | LTE to NB-IoT subcarrier, leakage in dB |  | LTE to NB-IoT subcarrier, leakage in dB
Sourcing | ZTE | Huawei | Ericsson | Nokia | Intel | Average | Sourcing | ZTE | Sourcing | ZTE
0 | -3.22 | -5.3 | -6.1 | -6.3245 | -5.96 | -5.3809 | 0 | -7.15 | 0 | -11.67
1 | -11.36 | -15.3 | -15.2 | -18.797 | -13.67 | -14.8654 | 1 | -13.67 | 1 | -20.81
2 | -14.86 | -16.9 | -15.4 | -14.8586 | -11.45 | -14.6937 | 2 | -16.57 | 2 | -23.26
3 | -10.16 | -10.4 | -10.4 | -10.2291 | -10.94 | -10.4258 | 3 | -18.36
4 | -11.99 | -11.4 | -10.1 | -12.0435 | -14.4 | -11.9867 | 4 | -19.62
5 | -18.79 | -20.8 | -18.8 | -22.9541 | -16.63 | -19.5948 | 5 | -20.59
6 | -15.65 | -21.5 | -13.8 | -18.4772 | -13.35 | -16.5554 | 6 | -21.37
7 | -13.59 | -13.4 | -13 | -13.1971 | -14.52 | -13.5414 | 7 | -22.03
8 | -16.6 | -14 | -14.2 | -14.549 | -18.6 | -15.5898 | 8 | -22.6
9 | -20.56 | -22.1 | -17 | -24.9674 | -17.86 | -20.4975 | 9 | -23.09
10 | -16.54 | -22.5 | -20.2 | -20.5263 | -15.07 | -18.9673 | 10 | -23.53
11 | -16.15 | -16.2 | -14.8 | -14.9842 | -17.05 | -15.8368 | 11 | -23.93
12 | -19.98 | -16.6 | -15.3 | -16.1344 | -19.87 | -17.5769
13 | -20.62 | -23.6 | -21.6 | -26.2597 | -18.1 | -22.0359
14 | -17.55 | -23.9 | -21.8 | -21.9617 | -16.71 | -20.3843
15 | -18.43 | -17.5 | -16.4 | -16.2618 | -19.39 | -17.5964
16 | -22.26 | -17.8 | -16 | -17.2901 | -20.41 | -18.752
17 | -20.57 | -25.7 | -21.8 | -27.197 | -18.21 | -22.6954
18 | -18.68 | -25.9 | -18 | -23.0714 | -18.13 | -20.7563
19 | -20.59 | -17.5 | -17 | -17.2568 | -21.01 | -18.6714
20 | -23.37 | -17.7 | -18 | -18.1981 | -20.84 | -19.6216
21 | -20.7 | -25.6 | -24.2 | -27.9251 | -18.7 | -23.425
22 | -19.93 | -25.8 | -19.5 | -23.9796 | -19.52 | -21.7459
23 | -22.57 | -18.3 | -17.8 | -18.0724 | -21.63 | -19.6745
24 | -23.64 | -18.5 | -18 | -18.9454 | -20.79 | -19.9751
25 | -21.05 | -26.3 | -23.3 | -28.516 | -19.44 | -23.7212
26 | -21.3 | -26.5 | -19 | -24.7506 | -21.06 | -22.5221
27 | -24.22 | -19 | -20.1 | -18.764 | -22.01 | -20.8188
28 | -23.59 | -19.1 | -20.4 | -19.5799 | -20.57 | -20.648
29 | -21.62 | -26.9 | -25.2 | -29.0104 | -20.14 | -24.5741
30 | -22.75 | -27.1 | -21.5 | -25.4224 | -22.33 | -23.8205
31 | -25.32 | -20.6 | -19.1 | -19.3649 | -22.46 | -21.369
32 | -23.54 | -20.7 | -20 | -20.131 | -20.71 | -21.0162
33 | -22.37 | -27.5 | -25.3 | -29.4336 | -20.89 | -25.0987
34 | -24.24 | -27.6 | -19.8 | -26.0189 | -22.86 | -24.1038
35 | -25.84 | -21.1 | -20.8 | -19.8965 | -22.52 | -22.0313
36 | -23.63 | -21.2 | -21.9 | -20.618 | -21.18 | -21.7056
37 | -23.3 | -28 | -24.8 | -29.8022 | -21.93 | -25.5664
38 | -25.65 | -28.1 | -22.7 | -26.5563 | -23.1 | -25.2213
39 | -25.93 | -20.5 | -20.2 | -20.3734 | -22.19 | -21.8387
40 | -23.89 | -20.6 | -21.6 | -21.0541 | -21.65 | -21.7588
41 | -24.38 | -28.4 | -23.2 | -30.1276 | -23.05 | -25.8315
42 | -26.79 | -28.5 | -27.6 | -27.0462 | -23.5 | -26.6872
43 | -25.86 | -21 | -20.5 | -20.8061 | -22.06 | -22.0452
44 | -24.34 | -21.1 | -21.4 | -21.4488 | -22.04 | -22.0658
45 | -25.58 | -28.8 | -23.9 | -30.4181 | -23.73 | -26.4856
46 | -27.54 | -28.9 | -27.3 | -27.4968 | -23.74 | -26.9954
47 | -25.81 | -21.3 | -21 | -21.2022 | -22.36 | -22.3344

## In-band simulation result
LTE
| Sourcing | Case 15 NB-IoT -> LTE 3 UEs - 60 kHz | LTE 0.9 GHz |  |  |  | LTE 2 GHz |  |  |  | Case 16 LTE -> NB-IoT 3 UEs - 60 kHz | LTE 0.9 GHz |  |  |  | LTE 2 GHz
|  | Metric | 1st adjacent PRB (P1) | 2nd adjacent PRB (P2) | 3rd adjacent PRB (P3) | other PRB (P4) | 1st adjacent PRB (P1) | 2nd adjacent PRB (P2) | 3rd adjacent PRB (P3) | other PRB (P4) | Sourcing | SNR loss 5% | SNR loss 50% | SNR loss 95% | SNR loss 99% | SNR loss 5% | SNR loss 50% | SNR loss 95% | SNR loss 99%
| Company X | degradation of 5%-ile SNR | [8 empty] | Company X
Throughput loss 5%-ile
|  | degradation of average SNR | [8 empty] | Case 16 LTE -> NB-IoT 12 UEs - 15 kHz | LTE 0.9 GHz |  |  |  | LTE 2 GHz
|  | Throughput loss Average | [8 empty] | Sourcing | SNR loss 5% | SNR loss 50% | SNR loss 95% | SNR loss 99% | SNR loss 5% | SNR loss 50% | SNR loss 95% | SNR loss 99%
Company X
| Sourcing | Case 15 NB-IoT -> LTE 12 UEs - 15 kHz | LTE 0.9 GHz |  |  |  | LTE 2 GHz
|  | Metric | 1st adjacent PRB (P1) | 2nd adjacent PRB (P2) | 3rd adjacent PRB (P3) | other PRB (P4) | 1st adjacent PRB (P1) | 2nd adjacent PRB (P2) | 3rd adjacent PRB (P3) | other PRB (P4) | Case 16 LTE -> NB-IoT 48 UEs - 3.75 kHz | LTE 0.9 GHz |  |  |  | LTE 2 GHz
| Company X | degradation of 5%-ile SNR | [8 empty] | Sourcing | SNR loss 5% | SNR loss 50% | SNR loss 95% | SNR loss 99% | SNR loss 5% | SNR loss 50% | SNR loss 95% | SNR loss 99%
|  | Throughput loss 5%-ile | [8 empty] | Huawei
|  | degradation of average SNR | [8 empty] | Ericsson
|  | Throughput loss Average | [8 empty] | Intel
ZTE
| Sourcing | Case 15 NB-IoT -> LTE 48 UEs - 3.75 kHz | LTE 0.9 GHz |  |  |  | LTE 2 GHz |  |  |  | Nokia
|  | Metric | 1st adjacent PRB (P1) | 2nd adjacent PRB (P2) | 3rd adjacent PRB (P3) | other PRB (P4) | 1st adjacent PRB (P1) | 2nd adjacent PRB (P2) | 3rd adjacent PRB (P3) | other PRB (P4)
| Huawei | degradation of 5%-ile SNR
Throughput loss 5%-ile
degradation of average SNR
Throughput loss Average
| Ericsson | degradation of 5%-ile SNR
Throughput loss 5%
degradation of average SNR
Throughput loss Average
degradation of 95%-ile SNR
Throughput loss 95%
| Intel | degradation of 5%-ile SNR (in dB)
Throughput loss 5% (in %)
degradation of average SNR (in dB)
Throughput loss Average (in %)
| ZTE | degradation of 5%-ile SNR
Throughput loss 5%
degradation of average SNR
Throughput loss Average
| Nokia | degradation of 5%-ile SNR
Throughput loss 5%
degradation of average SNR
Throughput loss Average
degradation of 95%-ile SNR
Throughput loss 95%

## Guard band simulation result
LTE
| Sourcing | Case 13 NB-IoT -> LTE 3 UEs - 60 kHz | LTE 0.9 GHz |  |  |  | LTE 2 GHz |  |  |  | Case 14 LTE -> NB-IoT 3 UEs - 60 kHz | LTE 0.9 GHz |  |  |  | LTE 2 GHz
|  | Metric | 1st adjacent PRB (P1) | 2nd adjacent PRB (P2) | 3rd adjacent PRB (P3) | other PRB (P4) | 1st adjacent PRB (P1) | 2nd adjacent PRB (P2) | 3rd adjacent PRB (P3) | other PRB (P4) | Sourcing | SNR loss 5% | SNR loss 50% | SNR loss 95% | SNR loss 99% | SNR loss 5% | SNR loss 50% | SNR loss 95% | SNR loss 99%
| Company X | degradation of 5%-ile SNR | [8 empty] | Company X
Throughput loss 5%-ile
|  | degradation of average SNR | [8 empty] | Case 14 LTE -> NB-IoT 12 UEs - 15 kHz | LTE 0.9 GHz |  |  |  | LTE 2 GHz
|  | Throughput loss Average | [8 empty] | Sourcing | SNR loss 5% | SNR loss 50% | SNR loss 95% | SNR loss 99% | SNR loss 5% | SNR loss 50% | SNR loss 95% | SNR loss 99%
Company X
| Sourcing | Case 13 NB-IoT -> LTE 12 UEs - 15 kHz | LTE 0.9 GHz |  |  |  | LTE 2 GHz
|  | Metric | 1st adjacent PRB (P1) | 2nd adjacent PRB (P2) | 3rd adjacent PRB (P3) | other PRB (P4) | 1st adjacent PRB (P1) | 2nd adjacent PRB (P2) | 3rd adjacent PRB (P3) | other PRB (P4) | Case 14 LTE -> NB-IoT 48 UEs - 3.75 kHz | LTE 0.9 GHz |  |  |  | LTE 2 GHz
| Company X | degradation of 5%-ile SNR | [8 empty] | Sourcing | SNR loss 5% | SNR loss 50% | SNR loss 95% | SNR loss 99% | SNR loss 5% | SNR loss 50% | SNR loss 95% | SNR loss 99%
|  | Throughput loss 5%-ile | [8 empty] | Huawei
|  | degradation of average SNR | [8 empty] | Ericsson
|  | Throughput loss Average | [8 empty] | Intel
ZTE
| Sourcing | Case 13 NB-IoT -> LTE 48 UEs - 3.75 kHz | LTE 0.9 GHz |  |  |  | LTE 2 GHz |  |  |  | Nokia
|  | Metric | 1st adjacent PRB (P1) | 2nd adjacent PRB (P2) | 3rd adjacent PRB (P3) | other PRB (P4) | 1st adjacent PRB (P1) | 2nd adjacent PRB (P2) | 3rd adjacent PRB (P3) | other PRB (P4)
| Huawei | degradation of 5%-ile SNR
Throughput loss 5%-ile
degradation of average SNR
Throughput loss Average
| Ericsson | degradation of 5%-ile SNR
Throughput loss 5%
degradation of average SNR
Throughput loss Average
degradation of 95%-ile SNR
Throughput loss 95%
| Intel | degradation of 5%-ile SNR (in dB)
Throughput loss 5% (in %)
degradation of average SNR (in dB)
Throughput loss Average (in %)
| ZTE | degradation of 5%-ile SNR
Throughput loss 5%
degradation of average SNR
Throughput loss Average
| Nokia | degradation of 5%-ile SNR
Throughput loss 5%
degradation of average SNR
Throughput loss Average
degradation of 95%-ile SNR
Throughput loss 95%