## Cover
VoLTE Work Plan
V1
27 October 2013
This is a non-binding technical permanent reference document of the GSM Association.
Security Classification – NON-CONFIDENTIAL GSMA Material
Copyright Notice
Copyright © 2013 GSM Association.
Antitrust Notice
The information contain herein is in full compliance with the GSM Association's antitrust compliance policy.

## IREG vs TS.11 & RAN5
Mapping of GSMA PRD for VoLTE with GSMATS.11 & RAN5 Test cases
GSMA PRD |  |  | IREG VoLTE UNI TC req. | 3GPP RAN5
PRD | Section | Title |  | Test Specification | Section | Test CaseTitle | Comments
IR.92 - IMS Profile for Voice & SMS
IMS Feature Set
IR.92 | 2.2.1 | Registration | X | TS 34.229-1 | 8 | e.g: 8.1 Initial registration
IR.92 | 2.2.2 | Authentication | X | TS 34.229-1 | 8, 9 | e.g: 9.1 Invalid behaviour - MAC paramerter invalid | covered in various TC
IR.92 | 2.2.3 | Addressing (using MSISDN-based and alphanumeric URIs) | X | TS 34.229-1 | Annex A |  | Both allowed
IR.92 | 2.2.4 | Call Establishment and Termination | X | TS 34.229-1 | 12 | e.g: 12.13 MT MTSI speech call | Covered in various test cases
IR.92 | 2.2.5 | Forking (and multi-device operation ) | X | No | - | - | No
IR.92 | 2.2.6 | Tracing of Signalling |  | N/A | - | - | TS 24.229 void
IR.92 | 2.2.7 | Signalling Compression |  | N/A | - | - | IR.92 must not use. TS 24.229 not recommended.
IR.92 | 2.2.8 | Early Media and Announcements | X | No | - | -
Supplementary Services
IR.92 | 2.3.2 | Supplementary Service Configuration | X | TS 34.229-1 | Annex C
IR.92 | 2.3.3 | Ad-hoc Multiparty Conference |  | TS 34.229-1 | 15 | e.g: 15.17 Creating and leaving a conference | Covered in various test cases
IR.92 | 2.3.4 | Communication Waiting |  | TS 34.229-1 | 15 | e.g: 15.27 Communication Waiting and answering the call | Covered in various test cases
IR.92 | 2.3.5 | Message Waiting Indication |  | TS 34.229-1 | 15 | e.g: 15.15 Subscription to the MWI event package | Covered in various test cases
IR.92 | 2.3.6 | Originating Identification Restriction |  | TS 34.229-1 | 15 | 15.2 Originating Identification Restriction | Covered in various test cases
IR.92 | 2.3.7 | Terminating Identification Restriction |  | TS 34.229-1 | 15 | 15.4 Terminating Identification Restriction
IR.92 | 2.3.8 | Communication Diversion |  | TS 34.229-1 | 15 | e.g: 15.5 Communication Forwarding unconditional (also 15.7 … 15.10a) | Covered in various test cases
IR.92 | 2.3.9 | Communication Barring |  | TS 34.229-1 | 15 | e.g: 15.13 Incoming Communication Barring except for a specific user (also 15.14 Incomming communication - barring for anonymous users) | Covered in various test cases
Call Set-up Considerations
IR.92 | 2.4.1 | SIP Preconditions | X | TS 34.229-1 | 12 | e.g: 12.13 MT MTSI speech call | Covered in various test cases
IR.92 | 2.4.2 | Integration of resource management and SIP
IR.92 | 2.4.2.1 | Loss of PDN connectivity | X | TS 36.523-1 | 10 | 10.4.2 EPS bearer context deactivation / Re-establishment
IR.92 | 2.4.2.2 | Loss of media bearer and loss of radio connection | X | N/A | - | - | IR.92 void
IR.92 | 2.4.3 | Voice Media Considerations |  | TS 34.229-1 | 12 | e.g: 12.13 MT MTSI speech call | Covered in various test cases
IR.92 | 2.4.4 | Multimedia Considerations | X | No
IR.92 | 2.5 | SMS over IP | X | TS 34.229-1 | 18 | e.g: 18.1 Mobile Originating SMS | Covered in various test cases
IMS Media
IR.92 | 3.2.1 | Codecs | X | TS 34.229-1 | 12, Annex C | e.g: 12.13 MT MTSI speech call | Covered in various test cases
IR.92 | 3.2.2 | RTP Profile and SDP Considerations |  | TS 34.229-1 | 12, Annex C | e.g: 12.13 MT MTSI speech call | Covered in various test cases
IR.92 | 3.2.3 | Data Transport |  | No
IR.92 | 3.2.4 | RTCP Usage |  | TS 34.229-1 | 12, Annex C | e.g: 12.13 MT MTSI speech call | Covered in various test cases
IR.92 | 3.2.5 | AMR Payload format Considerations |  | TS 34.229-1 | 12, Annex C | e.g: 12.13 MT MTSI speech call | Covered in various test cases
IR.92 | 3.2.6 | Jitter Buffer Management Handling | X | No | - | -
IR.92 | 3.2.7 | Front End Handling |  | No | - | -
IR.92 | 3.3 | DTMF Events |  | TS 34.229-1 | 12, Annex C | e.g: 12.13 MT MTSI speech call | Covered in various test cases
Radio and Packet Core Feature Set
IR.92 | 4.1 | Robust Header Compresssion |  | TS 36.523-1, TS 36.508 | 8 | e.g: 8.2.1.8 RRC connection reconfiguration / Radio bearer establishment / Success / Dedicated bearer / ROHC configured
IR.92 | 4.2.1 | Radio Bearers |  | TS 36.523-1, TS 36.508 | 4 | e.g: 4.5A.6 Generic Test Procedure for IMS MO speech call establishment in E-UTRA | Covered in various test cases
IR.92 | 4.2.2 | DRX Mode of Operation |  | TS 36.523-1, TS 36.508 | 7.1.6 | e.g: 7.1.6 DRX operation | Covered in various test cases
IR.92 | 4.2.3 | RLC Configuration |  | TS 36.523-1, TS 36.508 | 7.2, 7.3 | e.g: 7.2.2 for Unacknowledged Mode and 7.2.3 for Acknowledged Mode as well as 7.3 within PDCP test cases | Covered in various test cases
IR.92 | 4.2.4 | GBR & NGBR Services |  | TS 36.523-1, TS 36.508 | 8 | e.g: in section 8.1 RRC connection management and 8.3 measurement configuration control and reporting | Covered in various test cases
IR.92 | 4.3.1 | EPS Bearer Considerations for SIP Signalling and XCAP |  | TS 36.523-1, TS 36.508 | 10 | e.g: section 10 in EPS session management (QCI) | Covered in various test cases
IR.92 | 4.3.2 | EPS Bearer Considerations for Voice |  | TS 36.523-1, TS 36.508 | 4 | e.g: 4.5A.6 Generic Test Procedure for IMS MO speech call establishment in E-UTRA
IR.92 | 4.4 | P-CSCF Discovery |  | TS 36.508
Common Functionialities
IR.92 | 5.1 | IP version |  | TS 36.523-1, TS 36.508 | 15 | e.g: Section 15 Mobility management based on Dual Stack Mobile IPv6 | Covered in various test cases
IR.92 | 5.2, A.5 | Emergency Services | X | TS 34.229-1, TS 36.523-1, TS 36.508 | 19 8 | e.g: (34.229-1) 19.1.1 Emergency call with emergency registration / Success / Location information available and (36.523-1) 8.1.2.11 RRC connection establishment of emergency call | 20+ Test cases. Different scenarios.
IR.92 | 5.3, A.6, A.2 | Roaming Considerations | X | No | - | -
Complementing IMS with CS
IR.92 | A.2 | Domain Selection (IR.92: A.2) | X | TS 36.523-1, TS 36.508 | 11.2 | e.g: 11.2.10 LIMITED-SERVICE / EPS does not support IMS Emergency / Emergency call using the CS domain | Covered in various test cases
IR.92 | A.3 | SR-VCC (IR.92: A.3 and IR.64) | X | TS 34.229.1, TS 36.523-1, TS 36.508 | 11.2 | e.g: (36.523-1) 11.2.11 LIMITED-SERVICE / Inter-system mobility / E-UTRA to UTRA CS / SRVCC Emergency Call Handover to UTRAN | Covered in various test cases
IR.92 | A.4 | IMS voice service settings management when using CS access |  | No | - | -
IR.92 | A.7 | SMS support using SGs (IR.92: A.7) | X | TS 36.523-1 | 11 | e.g: 11.1.1 MT-SMS over SGs / Idle mode | Covered in various test cases
| Features needed in Certain Markets |  | X
IR.92 | B.2 | Global Text Telephony |  | TS 34.229-1 | 12 | e.g: 12.16 MO MTSI Text call | Covered in various test cases
IR.92 | B.3 | Service Specific Access Control |  | TS 34.229-1 | 12 | e.g: MTSI MO speech call / SSAC / 0% access probability for MTSI MO speech call | Covered in various test cases
IR.94 - Conversational Video Service |  |  | X
Support of Generic IMS Functions (addition to IR.92)
IR.94 | 2.2.1 | SIP Registration Procedures |  | TS 34.229-1 | 8 | e.g: 8.1 Initial registration | Covered in various test cases
IR.94 | 2.2.2 | Call Establishment and Termination |  | TS 34.229-1 | 12 | e.g. 12.21 MO MTSI Video call | Covered in various test cases
Supplementary Services (addition to IR.92)
IR.94 | 2.3.2 | Communication Hold |  | No | - | -
IR.94 | 2.3.3 | Ad-hoc Multi-Party Conferance |  | No | - | -
Call Set-up Considerations for Calls with Video Media (addition to IR.92)
IR.94 | 2.4.2 | Video Media Considerations |  | TS 34.229-1 | 17 | e.g: 17.1 MO Speech, add video remove video | Covered in various test cases
IMS Media (addition to IR.92)
IR.94 | 3.3.1 | Video Codec |  | TS 34.229-1 | 12, Annex C | e.g: 12.21 MO MTSI Video call | Covered in various test cases
IR.94 | 3.3.2 | RTP Profile and Data Transport |  | TS 34.229-1 | 12, Annex C | e.g: 12.21 MO MTSI Video call | Covered in various test cases
IR.94 | 3.3.3 | RTCP Usage |  | TS 34.229-1 | 12, Annex C | e.g: 17.2 MT Speech, add video remove video | Covered in various test cases
IR.94 | 3.3.4 | RTP Payload Format Considerations for Video |  | TS 34.229-1 | 12, Annex C
Bearer Considerations for Video (addition to IR.92)
IR.94 | 4.2.1 | E-UTRAN |  | TS 36.523-1, TS 36.508 | 4 | e.g: 4.5A.8 Generic Test Procedure for IMS MO video call establishment in E-UTRA | Covered in various test cases
IR.94 | 4.2.2 | UTRAN |  | No | - | -
IR.94 | 4.3 | LTE Radio Capabilities |  | TS 36.523-1, TS 36.508 | 12 | e.g: 12.3.3 Data transfer of E-UTRA radio bearer combinations 5,8,11 and 12 / MIMO | Covered in various test cases
IR.94 | 4.4 | HSPA Radio Capabilities |  | No | - | -
Complementing IMS with CS (addition to IR.92)
IR.94 | A.2 | SR-VCC |  | No | - | - | NW dependant
IR.64 - SR-VCC |  |  | X
IR.64 | 4.1 | General |  | No | - | - | NW dependant
IR.64 | 4.2 | Impacted entities |  | No | - | - | NW dependant
IR.64 | 4.4 | Support of mid-call state and calls in alerting state |  | No | - | - | NW dependant
IR.64 | 4.5 | SRVCC Architecture for emergency calls |  | No | - | - | NW dependant
IR.64 | 4.6 | Handling of non-voice media during SRVCC |  | No | - | - | NW dependant