## LTE
# | Spec | Area | Proposal | Justification | Affected tests | Estimated gain | Proposed by | Comment
1 | 36.521-1 | Rx | Increase Interferer step size for Out Of Band Blocking for CA | This test case is the most time consuming in the whole RF specification. Current step size of 1 MHz is same as for Rel-8. Due to the higher BW for CA (typically 5 MHz or higher), the step size could be increased while still having a UE passband covering the whole frequency range without gaps. | 7.6.2A.1 7.6.2A.2 7.6.2A.3 7.6.2A.4 | Large | Ericsson | Needs to be changed in 36.101 also History: 2 years ago this was discussed between RAN4 and RAN5 (R5-130072). At the time RAN5 selected to not increase step size and instead cut down on number of test points.
2 | 36.521-1 | Rx | For the 3DL CA configurations 3CC inter-band and 3CC intra-band contiguous, 2DL CA tests are redundant | For 3CC inter-band and 3CC intra-band contiguous where the minimum requirements are same as for 2CC, the 2CC test cases do not need to be tested. | All CA tests in section 7 except blocking | Large | Docomo | Already proposed by Docomo and endorsed by RAN5 at RAN5#65 (R5-145363)
3 | 36.521-1 | Demod | Only test the demod requirement in one CA type | RAN4 requirement is generic and CA type agnostic, see LS R4-148048 (incoming to RAN5#66). | All CA tests in section 8 except TM3 | Medium | Qualcomm, Ericsson
4 | 36.521-1 | Demod | Test only one BW combination | Current RAN5 testcases contain multiple test points with different channel BW. These points were added in RAN4 to enable testing in any CA band, but the requirements are band agnostic, so only one test point is needed | 8.2.1.1.1_A.1 8.2.1.3.1_A.1 8.2.1.3.1_A.2 8.2.1.3.1_A.3 9.6.1.1_A.1 | Medium | Qualcomm, Ericsson | Already agreed in RAN5#65 (R5-145936, R5-145902, R5-145876)
5
6
7
8
9
10
11
12
13
14
15
16
17
18
19
20
21
22
23
24
25
26
27
28
29
30

## UMTS
# | Spec | Area | Proposal | Justification | Affected tests | Estimated gain | Proposed by | Comment
1 | 34.121-1 | Rx | Remove duplicated test points for Rx and Tx additional Spurious Emissions | Rx additional emissions test case is testing the same limits as the Tx additional emissions. There is no reason the UE should interfere more when the Tx is OFF, so many test requirements can be deleted from the Rx test. | 5.11 6.8 | Small | Ericsson
2 | 34.121-1 | Demod | For enhanced receiver type UE's no need of testing the requirements defined for UE's without enhanced receiver | The requirement for enhanced receivers are more strict and therefore the other requirement don't need to be tested. | 9.2.1C 9.2.1H - 9.2.1HD 9.2.1J - 9.2.1JD 9.2.2A 9.2.2D 9.2.3A 9.2.3D | Small | Ericsson | In test case conditions, this is already implemented since a long time, but there was a note in 34.121-2 that was misleading, which was removed at RAN5 #65 (R5-145538)
3
4
5
6
7
8
9
10
11
12
13
14
15
16
17
18
19
20
21
22
23
24
25
26
27
28
29
30