## LTE
# | Spec | Area | Proposal | Justification | Affected tests | Estimated gain | Proposed by | Comment
1 | 36.521-1 | Rx | Increase Interferer step size for Out Of Band Blocking for CA | This test case is the most time consuming in the whole RF specification. Current step size of 1 MHz is same as for Rel-8. Due to the higher BW for CA (typically 5 MHz or higher), the step size could be increased while still having a UE passband covering the whole frequency range without gaps. | 7.6.2A.1 7.6.2A.2 7.6.2A.3 7.6.2A.4 | Large | Ericsson | Needs to be changed in 36.101 also History: 2 years ago this was discussed between RAN4 and RAN5 (R5-130072). At the time RAN5 selected to not increase step size and instead cut down on number of test points.
2 | 36.521-1 | Rx | For the 3DL CA configurations 3CC inter-band and 3CC intra-band contiguous, 2DL CA tests are redundant | For 3CC inter-band and 3CC intra-band contiguous where the minimum requirements are same as for 2CC, the 2CC test cases do not need to be tested. | All CA tests in section 7 except blocking | Large | Docomo | Already proposed by Docomo and endorsed by RAN5 at RAN5#65 (R5-145363) At RAN5#67 a new structure for applicability was agreed enabling 2DL test cases to be skipped. Discussion paper endorsed (R5-151863) including rules for which 2DL tests (per CA configuration) can be made redundant if 3DL test is run RAN5#68: Skipping of fallback implemented for some test cases in 36-521-2 (xxx)
3 | 36.521-1 | Demod | Only test the demod requirement in one CA type | RAN4 requirement is generic and CA type agnostic, see LS R4-148048 (incoming to RAN5#66). | All CA tests in section 8 except TM3 | Medium | Qualcomm, Ericsson | Implemented at RAN5#66
4 | 36.521-1 | Demod | Test only one BW combination | Current RAN5 testcases contain multiple test points with different channel BW. These points were added in RAN4 to enable testing in any CA band, but the requirements are band agnostic, so only one test point is needed | 8.2.1.1.1_A.1 8.2.1.3.1_A.1 8.2.1.3.1_A.2 8.2.1.3.1_A.3 9.6.1.1_A.1 | Medium | Qualcomm, Ericsson | Already agreed in RAN5#65 (R5-145936, R5-145902, R5-145876)
5 | 36.521-3 | RRM | Investigate if the 10s wait period for RRM test cases (36.521-3, cl9 and 34.121-1, cl 8) can be reduced | In many CA RRM tests there is a 10 s waiting period ensuring UE has done the connection reconfiguration, this is much longer than needed. | Section 8 and 9 | Medium | Ericsson | Action point raised at RAN5#67
6 | 36-521-1 | Rx | Receiver tests for 2UL CA | Requirements for 2UL sufficiently covered by the 1UL test | Section 7 | Large | RAN4 | RAN5#68: All receiver tests except reference sensitivity are removed for UL inter-band and intra-band non-contiguous CA. Guidance from RAN4 LS
7 | 36.521-3 | RRM | Merge of test cases for absolute and relative RSRP and RSRQ accuracy for 3DL CA | Test conditions and measurement are same | Section 9 | Small | Anritsu | Done at RAN5 #68
8
9
10
11
12
13
14
15
16
17
18
19
20
21
22
23
24
25
26
27
28
29
30

## UMTS
# | Spec | Area | Proposal | Justification | Affected tests | Estimated gain | Proposed by | Comment
1 | 34.121-1 | Rx | Remove duplicated test points for Rx and Tx additional Spurious Emissions | Rx additional emissions test case is testing the same limits as the Tx additional emissions. There is no reason the UE should interfere more when the Tx is OFF, so many test requirements can be deleted from the Rx test. | 5.11 6.8 | Small | Ericsson | RAN5#67: Ericsson CR R5-151433 at RAN5#67 but no agreement on removing the duplicated test points. Action point raised to investigate if this can be done. RAN5#68: Agreement reached to reduce most of the duplicated requirement already at end of RAN5#67, action point closed
2 | 34.121-1 | Demod | For enhanced receiver type UE's no need of testing the requirements defined for UE's without enhanced receiver | The requirement for enhanced receivers are more strict and therefore the other requirement don't need to be tested. | 9.2.1C 9.2.1H - 9.2.1HD 9.2.1J - 9.2.1JD 9.2.2A 9.2.2D 9.2.3A 9.2.3D | Small | Ericsson | In test case conditions, this is already implemented since a long time, but there was a note in 34.121-2 that was misleading, which was removed at RAN5 #65 (R5-145538)
3 | 34.121-1 | Demod | UE Performance requirements in sections 7 and 9 to be considered band independent. Therefore, the required performance in the respective test cases can be verified in one of the operating bands supported by the UE under test. | There should not be difference from UE's performance point of view in WCDMA compared to LTE, which already is covering more commercial ground and WCDMA single carrier performance is more mature. The same justification as with LTE applies; the performance requirements are tested well above the reference sensitivity level and performance does not depend on the band under test. WCDMA results should be considered highly reliable on band independent performance. | Section 7 & 9 single carrier tests | Large | Microsoft | Discussed on&offline many times over the years along with LTE, but no decision has been made on it.
4
5
6
7
8
9
10
11
12
13
14
15
16
17
18
19
20
21
22
23
24
25
26
27
28
29
30