## General
DFF System without spurious test capability
Block Diagram
Frequency | 43.5 | GHz | Wavelength | 6.8917 | mm
D | 5 | cm
Fraunhofer Distance/Range Length | 0.72551 | m
TOTAL Conducted Calibration Insertion Loss |  |  | 32.122
TOTAL Radiated Calibration Insertion Loss |  |  | 31.4765
TOTAL Loss (EIRP w/ SA or PM) |  |  | 47.8383
TOTAL Loss (EIS) |  |  | 50.2543
Range Length

## Conducted
Insertion Loss of Calibration: TE to Chamber
Cable Losses
Type | Number | Length [m] | Cable Loss [dB/m] | Total Insertion Loss [dB]
VNA Cable (CVNA1) | 1 | 0.5 | 3.59 | 1.795
TE to Switchbox (C1) | 1 | 1 | 3.59 | 3.59
Internal Switchbox Cables | 8 | 0.1 | 3.59 | 2.872
Internal Switchbox Cables up to 87 GHz | 0 | 0.1 | 7.5 | 0
Switchbox to VNA (CVNA2) | 1 | 1.5 | 3.59 | 5.385
TOTAL |  |  |  | 13.642
Feedthroughs
Type | Number | Insertion Loss | Total Insertion Loss [dB]
Feedthrough | 3 | 0.66 | 1.98
TOTAL |  |  | 1.98
Switches
Type | Number | Insertion Loss | Total Insertion Loss [dB]
SPDT | 2 | 1.1 | 2.2
SP6T (K9) | 1 | 1.2 | 1.2
Transfer (K10) | 1 | 1.1 | 1.1
TOTAL |  |  | 4.5
Splitter (for CA; interferer; allow for SA or PM during EIRP)
Type | Number | Insertion Loss | Total Insertion Loss [dB]
Splitter (S1) | 3 | 4 | 12
TOTAL Conducted Calibration Insertion Loss |  |  | 32.122

## Radiated
Insertion Loss of Calibration: Chamber to Centre of QZ
Cable Losses (conical cut system)
Type | Number | Length [m] | Cable Loss [dB/m] | Total Insertion Loss [dB]
VNA Cable (CVNA1) | 1 | 0.5 | 3.59 | 1.795
VNA to Amplification Unit (C2) | 1 | 1.5 | 3.59 | 5.385
Amplification Unit to Chamber (C3) | 1 | 0.5 | 3.59 | 1.795
Chamber to Measurement Antenna (C4) | 1 | 1.5883 | 3.59 | 5.7019
Chamber to Reference AUT (C5) | 1 | 1.951 | 3.59 | 7.0041
VNA to Chamber (CVNA2) | 1 | 1.5 | 3.59 | 5.385
TOTAL |  |  |  | 27.066
Feedthroughs
Type | Number | Insertion Loss | Total Insertion Loss [dB]
Feedthrough | 3 | 0.66 | 1.98
TOTAL |  |  | 1.98
Antennas
Type | Number | Antenna Gain [dB]
Measurement Antenna | 1 | 15
Reference AUT | 1 | 10
Antenna Gains [dB] |  | 25
Power Amplifier
Type | Number | Antenna Gain [dB]
Amplifier in amplification unit | 1 | 35
Amplifier Gain [dB] |  | 35
Free-Space Path Loss [dB] |  | 62.4305
TOTAL Radiated Calibration Insertion Loss |  | 31.4765

## EIRP with SAorPM
Insertion Loss of Calibration: TE to Centre of QZ
Cable Losses (conical cut system)
Type | Number | Length [m] | Cable Loss [dB/m] | Total Insertion Loss [dB]
SA to Switchbox (C6) | 1 | 1 | 3.59 | 3.59
Internal Switchbox Cables | 4 | 0.1 | 3.59 | 1.436
Switchbox to Amplification Unit (C2) | 1 | 1.5 | 3.59 | 5.385
Amplification Unit to Chamber (C3) | 1 | 0.5 | 3.59 | 1.795
Chamber to Measurement Antenna (C4) | 1 | 1.5883 | 3.59 | 5.7019
TOTAL |  |  |  | 17.9079
Feedthroughs
Type | Number | Insertion Loss | Total Insertion Loss [dB]
Feedthrough | 5 | 0.66 | 3.3
TOTAL |  |  | 3.3
Switches
Type | Number | Insertion Loss | Total Insertion Loss [dB]
SPDT | 0 | 1.1 | 0
SP6T (K9) | 0 | 1.2 | 0
Transfer (K10) | 2 | 1.1 | 2.2
TOTAL |  |  | 2.2
Splitter (to allow SA or PM for EIRP)
Type | Number | Insertion Loss | Total Insertion Loss [dB]
Splitter (S1) | 3 | 4 | 12
Power Amplifier
Type | Number | Antenna Gain [dB]
Amplifier in amplification unit | 1 | 35
Amplifier Gain [dB] |  | 35
Antennas
Type | Number | Antenna Gain [dB]
Measurement Antenna | 1 | 15
Antenna Gain [dB] |  | 15
Free-Space Path Loss [dB] |  | 62.4305
TOTAL Loss |  |  | 47.8383
UE Output Power |  | 23 | dBm
Received Power @ SA/PM |  | -24.8383 | dBm

## EIS
Insertion Loss of Calibration: TE to Centre of QZ
Cable Losses (conical cut system)
Type | Number | Length [m] | Cable Loss [dB/m] | Total Insertion Loss [dB]
gNB to Switchbox (C1) | 1 | 1 | 3.59 | 3.59
Internal Switchbox Cables | 8 | 0.1 | 3.59 | 2.872
Internal Switchbox Cables 87 GHz | 0 | 0.1 | 7.5 | 0
Switchbox to Amplification Unit (C2) | 1 | 1.5 | 3.59 | 5.385
Amplification Unit to Chamber (C3) | 1 | 0.5 | 3.59 | 1.795
Chamber to Measurement Antenna (C4) | 1 | 1.5883 | 3.59 | 5.7019
TOTAL |  |  |  | 19.3439
Feedthroughs
Type | Number | Insertion Loss | Total Insertion Loss [dB]
Feedthrough | 3 | 0.66 | 1.98
TOTAL |  |  | 1.98
Switches
Type | Number | Insertion Loss | Total Insertion Loss [dB]
SPDT | 2 | 1.1 | 2.2
SP6T (K9) | 1 | 1.2 | 1.2
Transfer (K10) | 1 | 1.1 | 1.1
TOTAL |  |  | 4.5
Splitter (to allow SA or PM for EIRP)
Type | Number | Insertion Loss | Total Insertion Loss [dB]
Splitter (S1) | 3 | 4 | 12
Power Amplifier
Type | Number | Antenna Gain [dB]
Amplifier in amplification unit | 1 | 35
Amplifier Gain [dB] |  | 35
Antennas
Type | Number | Antenna Gain [dB]
Measurement Antenna | 1 | 15
Antenna Gain [dB] |  | 15
Free-Space Path Loss [dB] |  | 62.4305
TOTAL Loss |  |  | 50.2543
gNB Output Power |  | 30 | dBm
Power at Centre of QZ |  | -20.2543 | dBm

## References
Type | Reference
SPDT | Radiall, SPDT Ramses 2.4mm 50GHz R570J12000, https://radiall-files.s3.amazonaws.com/tds/ramses/R570J12000.pdf
SP6T | Radiall, SP6T Ramses 2.4mm 50GHz R573J03600, https://radiall-files.s3.amazonaws.com/tds/ramses/R573J03600.pdf
DPDT | Radiall, DPDT Ramses 2.4 mm 50 GHz R577J63000, https://radiall-files.s3.amazonaws.com/tds/ramses/R577J63000.pdf
Feedthrough | FairviewMicrowave, SM3015, https://www.fairviewmicrowave.com/images/productPDF/SM3015.pdf
Power Divider | https://www.fairviewmicrowave.com/images/productPDF/MP0860-2.pdf
Cable | https://www.carlisleit.com/products/cable-assemblies-and-harnesses/UTiFLEX®-Cable-Assemblies
Cable for 87 GHz | Gore Phaseflex CX, https://www.gore.com/sites/g/files/ypyipe116/files/2017-09/GORE_PhaseFlex_datasheet_A4_Mar2017_e.pdf;