## General
IFF System with spurious test capability
Block Diagram
Frequency | 43.5 | GHz | Wavelength | 6.8917 | mm
Distance Feed Antenna to Reflector | 0.75 | m
TOTAL Conducted Calibration Insertion Loss |  |  | 33.613
TOTAL Radiated Calibration Insertion Loss |  |  | 34.5139
TOTAL Loss (EIRP w/ SA or PM) |  |  | 56.2589
TOTAL Loss (EIS) |  |  | 56.4019
Range Length

## Conducted
Insertion Loss of Calibration: TE to Chamber
Cable Losses
Type | Number | Length [m] | Cable Loss [dB/m] | Total Insertion Loss [dB]
VNA Cable (CVNA1) | 1 | 0.5 | 3.59 | 1.795
TE to Switchbox (C1) | 1 | 1 | 3.59 | 3.59
Internal Switchbox Cables | 7 | 0.1 | 3.59 | 2.513
Internal Switchbox Cables up to 87 GHz (CSAx) | 1 | 0.1 | 7.5 | 0.75
Switchbox to VNA (CVNA2) | 1 | 1.5 | 3.59 | 5.385
TOTAL |  |  |  | 14.033
Feedthroughs
Type | Number | Insertion Loss | Total Insertion Loss [dB]
Feedthrough | 3 | 0.66 | 1.98
TOTAL |  |  | 1.98
Switches
Type | Number | Insertion Loss | Total Insertion Loss [dB]
SPDT | 2 | 1.1 | 2.2
SP6T (K9) | 1 | 1.2 | 1.2
Transfer (K10) | 1 | 2.2 | 2.2
TOTAL |  |  | 5.6
Splitter (for CA; interferer; allow for SA or PM during EIRP)
Type | Number | Insertion Loss | Total Insertion Loss [dB]
Splitter (S1) | 3 | 4 | 12
TOTAL Conducted Calibration Insertion Loss |  |  | 33.613

## Radiated
Insertion Loss of Calibration: Chamber to Centre of QZ
Cable Losses (conical cut system)
Type | Number | Length [m] | Cable Loss [dB/m] | Total Insertion Loss [dB]
VNA Cable (CVNA1) | 1 | 0.5 | 3.59 | 1.795
VNA to Amplification Unit (C2) | 1 | 1.5 | 7.5 | 11.25
Amplification Unit to Chamber (C3) | 1 | 0.5 | 7.5 | 3.75
Chamber to Measurement Antenna (C4) | 1 | 0.3 | 7.5 | 2.25
Chamber to Reference AUT (C5) | 1 | 1.5 | 3.59 | 5.385
VNA to Chamber (CVNA2) | 1 | 1.5 | 3.59 | 5.385
TOTAL |  |  |  | 29.815
Feedthroughs
Type | Number | Insertion Loss | Total Insertion Loss [dB]
Feedthrough | 3 | 0.66 | 1.98
TOTAL |  |  | 1.98
Antennas
Type | Number | Antenna Gain [dB]
Measurement Antenna | 1 | 15
Reference AUT | 1 | 10
Antenna Gains [dB] |  | 25
Power Amplifier
Type | Number | Antenna Gain [dB]
Amplifier in amplification unit | 1 | 35
Amplifier Gain [dB] |  | 35
Free-Space Path Loss [dB] |  | 62.7189
TOTAL Radiated Calibration Insertion Loss |  | 34.5139

## EIRP with SAorPM
Insertion Loss of Calibration: TE to Centre of QZ
Cable Losses (conical cut system)
Type | Number | Length [m] | Cable Loss [dB/m] | Total Insertion Loss [dB]
SA to Switchbox (C6) | 1 | 1 | 3.59 | 3.59
Internal Switchbox Cables up to 87 GHz | 4 | 0.1 | 7.5 | 3
Switchbox to Amplification Unit (C2) | 1 | 1.5 | 7.5 | 11.25
Amplification Unit to Chamber (C3) | 1 | 0.5 | 7.5 | 3.75
Chamber to Measurement Antenna (C4) | 1 | 0.3 | 7.5 | 2.25
TOTAL |  |  |  | 23.84
Feedthroughs
Type | Number | Insertion Loss | Total Insertion Loss [dB]
Feedthrough | 5 | 0.66 | 3.3
TOTAL |  |  | 3.3
Switches
Type | Number | Insertion Loss | Total Insertion Loss [dB]
SPDT | 0 | 1.1 | 0
SP6T (K9) | 0 | 1.2 | 0
Transfer (K10) | 2 | 2.2 | 4.4
TOTAL |  |  | 4.4
Splitter (to allow SA or PM for EIRP)
Type | Number | Insertion Loss | Total Insertion Loss [dB]
Splitter (S1) | 3 | 4 | 12
Power Amplifier
Type | Number | Antenna Gain [dB]
Amplifier in amplification unit | 1 | 35
Amplifier Gain [dB] |  | 35
Antennas
Type | Number | Antenna Gain [dB]
Measurement Antenna | 1 | 15
Antenna Gain [dB] |  | 15
Free-Space Path Loss [dB] |  | 62.7189
TOTAL Loss |  |  | 56.2589
UE Output Power |  | 23 | dBm
Received Power @ SA/PM |  | -33.2589 | dBm

## EIS
Insertion Loss of Calibration: TE to Centre of QZ
Cable Losses (conical cut system)
Type | Number | Length [m] | Cable Loss [dB/m] | Total Insertion Loss [dB]
gNB to Switchbox (C1) | 1 | 1 | 3.59 | 3.59
Internal Switchbox Cables | 7 | 0.1 | 3.59 | 2.513
Internal Switchbox Cables 87 GHz | 1 | 0.1 | 7.5 | 0.75
Switchbox to Amplification Unit (C2) | 1 | 1.5 | 7.5 | 11.25
Amplification Unit to Chamber (C3) | 1 | 0.5 | 7.5 | 3.75
Chamber to Measurement Antenna (C4) | 1 | 0.3 | 7.5 | 2.25
TOTAL |  |  |  | 24.103
Feedthroughs
Type | Number | Insertion Loss | Total Insertion Loss [dB]
Feedthrough | 3 | 0.66 | 1.98
TOTAL |  |  | 1.98
Switches
Type | Number | Insertion Loss | Total Insertion Loss [dB]
SPDT | 2 | 1.1 | 2.2
SP6T (K9) | 1 | 1.2 | 1.2
Transfer (K10) | 1 | 2.2 | 2.2
TOTAL |  |  | 5.6
Splitter (to allow SA or PM for EIRP)
Type | Number | Insertion Loss | Total Insertion Loss [dB]
Splitter (S1) | 3 | 4 | 12
Power Amplifier
Type | Number | Antenna Gain [dB]
Amplifier in amplification unit | 1 | 35
Amplifier Gain [dB] |  | 35
Antennas
Type | Number | Antenna Gain [dB]
Measurement Antenna | 1 | 15
Antenna Gain [dB] |  | 15
Free-Space Path Loss [dB] |  | 62.7189
TOTAL Loss |  |  | 56.4019
gNB Output Power |  | 30 | dBm
Power at Centre of QZ |  | -26.4019 | dBm

## References
Type | Reference
SPDT | Radiall, SPDT Ramses 2.4mm 50GHz R570J12000, https://radiall-files.s3.amazonaws.com/tds/ramses/R570J12000.pdf
SP6T | Radiall, SP6T Ramses 2.4mm 50GHz R573J03600, https://radiall-files.s3.amazonaws.com/tds/ramses/R573J03600.pdf
DPDT | Radiall, DPDT Ramses 2.4 mm 50 GHz R577J63000, https://radiall-files.s3.amazonaws.com/tds/ramses/R577J63000.pdf
Feedthrough | FairviewMicrowave, SM3015, https://www.fairviewmicrowave.com/images/productPDF/SM3015.pdf
Power Divider | https://www.fairviewmicrowave.com/images/productPDF/MP0860-2.pdf
Cable | https://www.carlisleit.com/products/cable-assemblies-and-harnesses/UTiFLEX®-Cable-Assemblies
Cable for 87 GHz | Gore Phaseflex CX, https://www.gore.com/sites/g/files/ypyipe116/files/2017-09/GORE_PhaseFlex_datasheet_A4_Mar2017_e.pdf;