## CA_29A-70C
1a. List of test points in test of 2DL fallback configurations (CA_29A-70A)
|  |  | CA config (Bands) |  | UL band | UL alloc | Test point selection in test case 7.3A.3 | BW (PCC in bold) |  | Frequency |  | # Test points | Coverage inside 3DL test (as proposed below)
|  |  | A | B |  |  |  | A | B | A | B
|  |  | 29 | 70 | 70 | 75@0 | default | 10 | 15 | mid | mid | 1 | covered by test ID 2
|  |  | 29 | 70 | 70 | 75@0 | default | 5 | 15 | high | mid | 1
1c. List of test points in test of 2DL fallback configurations (CA_70C)
|  |  | CA config (Bands) |  | UL band | UL alloc | Test point selection in test case 7.3A.3 | BW (PCC in bold) |  | Frequency |  | # Test points | Coverage inside 3DL test (as proposed below)
|  |  | A | B |  |  |  | A | B | A | B
|  |  | 70 | 70 | 70 | 75@0 | default | 15 | 10 | low | low | 1 | covered by test ID 2
2. Proposal for 3DL test coverage (CA_29A-70C)
ID | CA config (Bands) |  |  | UL band | UL alloc | BW (PCC in bold) |  |  | Frequency |  |  | # Test points
| A | B | C |  |  | A | B | C | A | B | C
1 | 29 | 70 | 70 | 70 | 75@0 | 10 | 20 | 5 | mid | low | low | 1
2 | 29 | 70 | 70 | 70 | 75@0 | 10 | 15 | 10 | mid | low | low | 1
3. Comments
Band 29 is DL-only band and below 1GHz, having no issues from Band 70.