## CA_1A-3A-7A-32A
1. List of test points in test of 3DL fallback configurations (CA_1A-3A-7A, CA_1A-3A-32A, CA_1A-7A-32A and CA_3A-7A-32A) | [14 empty] | RefSens values from 36.521-1 (incl. TT)
| ID | CA config (Bands) |  |  | UL band | UL alloc | BW (PCC in bold) |  |  |  | Frequency |  |  |  | Reference sensitivity (dBm) |  |  |  | # Test points | Coverage inside 4DL test (as proposed below) | test point selection - NOTE
|  | A | B | C |  |  | A | B | C | D | A | B | C | D | A | B | C | D
| 1 | 1 | 3 | 7 | 1 | 25@0 | 20 | 5 | 20 |  | Low | High | Mid |  | -93.3 | -96.3 | -91.3 |  | 1 | Covered by ID 1 | exception
| 2 | 1 | 3 | 7 | 1 | 25@0 | 20 | 15 | 20 |  | Low | High | Mid |  | -93.3 | -91.5 | -91.3 |  | 1 | Covered by ID 2
| 3 | 1 | 3 | 7 | 1 | 25@0 | 20 | 20 | 20 |  | Low | High | Mid |  | -93.3 | -90.3 | -91.3 |  | 1 | Covered by ID 3
| 4 | 1 | 3 | 7 | 1 | 45@0 | 20 | 20 | 20 |  | Mid | High | Mid |  | -93.3 | -90.3 | -91.3 |  | 1 | Covered by ID 4
| 5 | 1 | 3 | 7 | 3 | 50@50 | 20 | 20 | 20 |  | Low | High | Mid |  | -93.3 | -90.3 | -91.3 |  | 1 | Covered by ID 5
| 6 | 1 | 3 | 7 | 3 | 50@50 | 20 | 20 | 20 |  | Mid | Mid | Mid |  | -93.3 | -90.3 | -91.3 |  | 1 | Covered by ID 6
| 7 | 1 | 3 | 7 | 7 | 75@25 | 20 | 20 | 20 |  | Mid | Mid | Mid |  | -93.3 | -90.3 | -91.3 |  | 1 | Covered by ID 9
| 8 | 1 | 3 | 32 | 1 | 25@0 | 20 | 5 |  | 20 | Low | High |  | Mid | -93.3 | -93.3 |  | -93.3 | 1 | Covered by ID 1 | exception
| 9 | 1 | 3 | 32 | 1 | 25@0 | 20 | 15 |  | 20 | Low | High |  | Mid | -93.3 | -89.3 |  | -93.3 | 1 | Covered by ID 2
| 10 | 1 | 3 | 32 | 1 | 25@0 | 20 | 20 |  | 20 | Low | High |  | Mid | -93.3 | -88.3 |  | -93.3 | 1 | Covered by ID 3
| 11 | 1 | 3 | 32 | 1 | 45@0 | 20 | 20 |  | 20 | Mid | High |  | Mid | -93.3 | -90.3 |  | -93.3 | 1 | Covered by ID 4
| 12 | 1 | 3 | 32 | 1 | 100@0 | 20 | 20 |  | 20 | Mid | Mid |  | Mid | -93.3 | -90.3 |  | -93.3 | 1 | Covered by ID 8
| 13 | 1 | 3 | 32 | 3 | 50@50 | 20 | 20 |  | 20 | Low | High |  | Mid | -93.3 | -90.3 |  | - | 1 | Covered by ID 5
| 14 | 1 | 3 | 32 | 3 | 50@50 | 20 | 20 |  | 20 | Mid | Mid |  | Mid | -93.3 | -90.3 |  | - | 1 | Covered by ID 6
| 15 | 1 | 7 | 32 | 1 | 100@0 | 20 |  | 20 | 20 | Mid |  | Mid | Mid | -93.3 |  | -91.3 | - | 1 | Covered by ID 8 | default
| 16 | 1 | 7 | 32 | 7 | 100@0 | 20 |  | 20 | 20 | Mid |  | Mid | Mid | -93.3 |  | -91.3 | - | 1 | Covered by ID 10
| 17 | 3 | 7 | 32 | 3 | 100@0 |  | 20 | 20 | 20 |  | Mid | Mid | Mid |  | -90.3 | -91.3 | - | 1 | Covered by ID 7 | default
| 18 | 3 | 7 | 32 | 7 | 100@0 |  | 20 | 20 | 20 |  | Mid | Mid | Mid |  | -90.3 | -91.3 | - | 1 | Covered by ID 10
[19 empty] | 18 | test points for 3DL configurations
2. Proposal for 4DL test coverage (CA_1A-3A-7A-32A) | [6 empty] | Reference sensitivity (dBm) A: RefSens values from 36.521-1 (incl. TT)
ID | CA config (Bands) |  |  |  | UL band | UL alloc | BW (PCC in bold) A: BW (PCC in bold); Frequency A: Frequency; Reference sensitivity (dBm) A: Reference sensitivity (dBm) | # Test points | CA configuration specific requirement in 36.101 apply | test point selection - NOTE
| A | B | C | D |  |  | A | B | C | D | A | B | C | D | A | B | C | D
1 | 1 | 3 | 7 | 32 | 1 | 25@0 | 20 | 5 | 20 | 20 | Low | High | Mid | Mid | -93.3 | -93.3 | -91.3 | -93.3 | 1 | exception for PCC B1, refer to table 7.3.1A-0d
2 | 1 | 3 | 7 | 32 | 1 | 25@0 | 20 | 15 | 20 | 20 | Low | High | Mid | Mid | -93.3 | -89.3 | -91.3 | -93.3 | 1 | exception for PCC B1, refer to table 7.3.1A-0d
3 | 1 | 3 | 7 | 32 | 1 | 25@0 | 20 | 20 | 20 | 20 | Low | High | Mid | Mid | -93.3 | -88.3 | -91.3 | -93.3 | 1 | exception for PCC B1, refer to table 7.3.1A-0d
4 | 1 | 3 | 7 | 32 | 1 | 45@0 | 20 | 20 | 20 | 20 | Mid | High | Mid | Mid | -93.3 | -90.3 | -91.3 | -93.3 | 1 | exception for PCC B1, refer to table 7.3.1A-0d
5 | 1 | 3 | 7 | 32 | 3 | 50@50 | 20 | 20 | 20 | 20 | Low | High | Mid | Mid | -93.3 | -90.3 | -91.3 | - | 1
6 | 1 | 3 | 7 | 32 | 3 | 50@50 | 20 | 20 | 20 | 20 | Mid | Mid | Mid | Mid | -93.3 | -90.3 | -91.3 | - | 1
7 | 1 | 3 | 7 | 32 | 3 | 100@0 | 20 | 20 | 20 | 20 | Mid | Mid | Mid | Mid | -93.3 | -90.3 | -91.3 | - | 1
8 | 1 | 3 | 7 | 32 | 1 | 100@0 | 20 | 20 | 20 | 20 | Mid | Mid | Mid | Mid | -93.3 | -90.3 | -91.3 | -93.3 | 1 | exception for PCC B1, refer to table 7.3.1A-0d
9 | 1 | 3 | 7 | 32 | 7 | 75@25 | 20 | 20 | 20 | 20 | Mid | Mid | Mid | Mid | -93.3 | -90.3 | -91.3 |  | 1
10 | 1 | 3 | 7 | 32 | 7 | 100@0 | 20 | 20 | 20 | 20 | Mid | Mid | Mid | Mid | -93.3 | -90.3 | -91.3 |  | 1
[19 empty] | 10 | test points for 4DL configurations
3. Comments
CA_1A-3A-7A & CA_1A-3A-32A implement exceptional cases regarding separation between UL B1 and DL B3. For B3 as PCC, no UL is available in B1, so default UL RB alloc for B3 can be used.
For PCC B1, exceptional scenarios regarding B1 UL and B3 DL separation will be followed to configure UL RB allocation
4. Conclusion for refsens
With 10 test points the requirements of all 18 test points from the 3DL fallbacks can be tested.
Testing of 3DL fallbacks is not required, when 4DL configuration is supported.