## CA_2A-2A-4A-71A
1a. List of test points in test of 3DL fallback configurations (CA_2A-2A-71A) | [14 empty] | RefSens values from 36.521-1 (incl. TT)
| ID | CA config (Bands) |  |  | UL band | UL alloc | BW (PCC in bold) |  |  |  | Frequency |  |  |  | Reference sensitivity (dBm) |  |  |  | # Test points | Coverage inside 4DL test (as proposed below) | test point selection - NOTE
|  | A | B | C |  |  | A | B |  | D | A | B |  | D | A | B |  | C
| 1 | 2 | 2 | 71 | 2 | 50@50 | 20 | 5 |  | 20 | high | low |  | mid | -91.3 | -97.3 |  | -86.8 | 1 | covered by test ID 1 | exception
| 2 | 2 | 2 | 71 | 2 | 16@57 | 20 | 5 |  | 20 | high | low |  | mid | -91.3 | -97.3 |  | -86.8 | 1 | covered by test ID 2
| 3 | 2 | 2 | 71 | 2 | 50@50 | 20 | 20 |  | 20 | high | low |  | 633.3 MHz | -91.3 | -91.3 |  | -69.7 | 1 | covered by test ID 3
| 4 | 2 | 2 | 71 | 2 | 16@57 | 20 | 20 |  | 20 | high | low |  | mid | -91.3 | -91.3 |  | -86.8 | 1 | covered by test ID 4
| 5 | 2 | 2 | 71 | 2 | 100@0 | 20 | 20 |  | 20 | high | low |  | high | -91.3 | -91.3 |  | -86.8 | 1 | covered by test ID 5 | default
| 6 | 2 | 2 | 71 | 71 | 25@0 | 5 | 20 |  | 5 | high | low |  | low | -92.7 | -91.3 |  | -96.5 | 1 | covered by test ID 7 | exception
| 7 | 2 | 2 | 71 | 71 | 25@12 | 10 | 20 |  | 10 | high | low |  | low | -93.3 | -91.3 |  | -93.5 | 1 | covered by test ID 8
| 8 | 2 | 2 | 71 | 71 | 20@25 | 15 | 20 |  | 15 | high | low |  | low | -91.8 | -91.3 |  | -91.3 | 1 | covered by test ID 9
| 9 | 2 | 2 | 71 | 71 | 20@40 | 20 | 20 |  | 20 | high | low |  | low | -90.7 | -91.3 |  | -86.8 | 1 | covered by test ID 10
| 10 | 2 | 2 | 71 | 71 | 100@0 | 20 | 20 |  | 20 | mid | low |  | mid | -91.3 | -91.3 |  | -86.8 |  | covered by test ID 11 | default
C is set to mid & low for B71, A set to H3 of the chosen C frequency
1b. List of test points in test of 3DL fallback configurations (CA_2A-2A-4A) | [14 empty] | RefSens values from 36.521-1 (incl. TT)
| ID | CA config (Bands) |  |  | UL band | UL alloc | BW (PCC in bold) |  |  |  | Frequency |  |  |  | Reference sensitivity (dBm) |  |  |  | # Test points | Coverage inside 4DL test (as proposed below) | test point selection - NOTE
|  | A | B | C |  |  | A | B | C |  | A | B | C |  | A | B | C
| 1 | 2 | 2 | 4 | 2 | 50@50 | 20 | 5 | 20 |  | high | low | mid |  | -91.3 | -97.3 | -93.3 |  | 1 | covered by test ID 1 | exception
| 2 | 2 | 2 | 4 | 2 | 16@57 | 20 | 5 | 20 |  | high | low | mid |  | -91.3 | -97.3 | -93.3 |  | 1 | covered by test ID 2
| 3 | 2 | 2 | 4 | 2 | 50@50 | 20 | 20 | 20 |  | high | low | mid |  | -91.3 | -91.3 | -93.3 |  | 1 | covered by test ID 3
| 4 | 2 | 2 | 4 | 2 | 16@57 | 20 | 20 | 20 |  | high | low | mid |  | -91.3 | -91.3 | -93.3 |  | 1 | covered by test ID 4
| 5 | 2 | 2 | 4 | 4 | 100@0 | 20 | 20 | 20 |  | high | low | mid |  | -91.3 | -91.3 | -93.3 |  | 1 | covered by test ID 6
1c. List of test points in test of 3DL fallback configurations (CA_2A-4A-71A) | [14 empty] | RefSens values from 36.521-1 (incl. TT)
| ID | CA config (Bands) |  |  | UL band | UL alloc | BW (PCC in bold) |  |  |  | Frequency |  |  |  | Reference sensitivity (dBm) |  |  |  | # Test points | Coverage inside 4DL test (as proposed below) | test point selection - NOTE
|  | A | B | C |  |  | A |  | B | C | A |  | B | C | A |  | B | C
| 1 | 2 | 4 | 71 | 2 | 50@50 | 20 |  | 20 | 20 | high |  | mid | 633.3 MHz | -91.3 |  | -93.3 | -69.7 | 1 | covered by test ID 3 | exception
| 2 | 2 | 4 | 71 | 4 | 100@0 | 20 |  | 20 | 20 | mid |  | mid | mid | -91.3 |  | -93.3 | -86.8 | 1 | covered by test ID 6 | default
| 3 | 2 | 4 | 71 | 71 | 25@0 | 5 |  | 20 | 5 | high |  | mid | low | -92.4 |  | -93.3 | -96.5 | 1 | covered by test ID 7 | exception
| 4 | 2 | 4 | 71 | 71 | 25@12 | 10 |  | 20 | 10 | high |  | mid | low | -93 |  | -93.3 | -93.5 | 1 | covered by test ID 8
| 5 | 2 | 4 | 71 | 71 | 20@25 | 15 |  | 20 | 15 | high |  | mid | low | -91.5 |  | -93.3 | -91.3 | 1 | covered by test ID 9
| 6 | 2 | 4 | 71 | 71 | 20@40 | 20 |  | 20 | 20 | high |  | mid | low | -90.4 |  | -93.3 | -86.8 | 1 | covered by test ID 10
| 7 | 2 | 4 | 71 | 2 | 100@0 | 20 |  | 20 | 20 | low |  | mid | high | -91.3 |  | -93.3 | -86.8 | 1 | covered by test ID 5 | default
| 8 | 2 | 4 | 71 | 71 | 100@0 | 20 |  | 20 | 20 | mid |  | mid | mid | -91.3 |  | -93.3 | -86.8 | 1 | covered by test ID 11 | default
[19 empty] | 22 | test points for 3DL configurations
2. Proposal for 4DL test coverage (CA_2A-2A-4A-71A) | [14 empty] | RefSens values from 36.521-1 (incl. TT)
ID | CA config (Bands) |  |  |  | UL band | UL alloc | BW (PCC in bold) |  |  |  | Frequency |  |  |  | Reference sensitivity (dBm) |  |  |  | # Test points | CA configuration specific requirement in 36.101 apply | test point selection - NOTE
| A | B | C | D |  |  | A | B | C | D | A | B | C | D | A | B | C | D
1 | 2 | 2 | 4 | 71 | 2 | 50@50 | 20 | 5 | 20 | 20 | high | low | mid | mid | -91.3 | -97.3 | -93.3 | -86.8 | 1 | -
2 | 2 | 2 | 4 | 71 | 2 | 16@57 | 20 | 5 | 20 | 20 | high | low | mid | mid | -91.3 | -97.3 | -93.3 | -86.8 | 1 | -
3 | 2 | 2 | 4 | 71 | 2 | 50@50 | 20 | 20 | 20 | 20 | high | low | mid | 633.3 MHz | -91.3 | -91.3 | -93.3 | -69.7 | 1 | -
4 | 2 | 2 | 4 | 71 | 2 | 16@57 | 20 | 20 | 20 | 20 | high | low | mid | mid | -91.3 | -91.3 | -93.3 | -86.8 | 1 | -
5 | 2 | 2 | 4 | 71 | 2 | 100@0 | 20 | 20 | 20 | 20 | high | low | mid | high | -91.3 | -91.3 | -93.3 | -86.8 | 1 | -
6 | 2 | 2 | 4 | 71 | 4 | 100@0 | 20 | 20 | 20 | 20 | high | low | mid | mid | -91.3 | -91.3 | -93.3 | -86.8 | 1 | -
7 | 2 | 2 | 4 | 71 | 71 | 25@0 | 5 | 20 | 20 | 5 | high | low | mid | low | -92.4 | -91.3 | -93.3 | -96.5 | 1 | cover 3rd harmonic of B71-UL with B2-DL
8 | 2 | 2 | 4 | 71 | 71 | 25@12 | 10 | 20 | 20 | 10 | high | low | mid | low | -93 | -91.3 | -93.3 | -93.5 | 1 | cover 3rd harmonic of B71-UL with B2-DL
9 | 2 | 2 | 4 | 71 | 71 | 20@25 | 15 | 20 | 20 | 15 | high | low | mid | low | -91.5 | -91.3 | -93.3 | -91.3 | 1 | cover 3rd harmonic of B71-UL with B2-DL
10 | 2 | 2 | 4 | 71 | 71 | 20@40 | 20 | 20 | 20 | 20 | high | low | mid | low | -90.4 | -91.3 | -93.3 | -86.8 | 1 | cover 3rd harmonic of B71-UL with B2-DL
11 | 2 | 2 | 4 | 71 | 71 | 100@0 | 20 | 20 | 20 | 20 | low | low | mid | high | -91.3 | -91.3 | -93.3 | -86.8 | 1 | -
[19 empty] | 11 | test points for 4DL configurations
3. Comments
Band 4 does not have any exception against the other bands.
Band 2 and Band 71 have harmonic issues.
- 3rd harmonic of B71 UL has issue to B2 DL
- 3rd harmonic of B71 DL has issue to B2 UL
4. Conclusion for refsens
With 11 test points the requirements of all 22 test points from the 3DL fallbacks can be tested.
Testing of 3DL fallbacks is not required, when 4DL configuration is supported.
5. Test frequency selection for CA Receiver tests other than refsens
When UL is active on B2: Default test frequencies can be used
When UL is active on B4: Default test frequencies can be used
When UL is active on B71: Default test frequencies can be used
Note on A64: Mikael Zirén: The default test point selection for CA receiver tests other than refsens (under section 7.4A, 7.5A, 7.6.1A, 7.6.2A, 7.6.3A, 7.7A, 7.8.1A) are chosen to use Mid frequency and repeating with UL covering all bands in the CA configuration In case that selection results in a large refsens degradation, a exception for the band combination is needed to ensure good test coverage.